## INFO
|  | Project Name: | Bridge ABC |  |  |  |  | 1+0.500 | Design Location for Loads Data: | 9
|  | Project Number: | 123456 |  |  |  |  | 44941.4323 | Last Analysis Date: | 100
|  | Client: | County of ABC
|  | Design Firm: | Simplified Bridge Solutions
|  | Designer: | Vic W. Segula
|  | Date: | 2026-07-12
|  | BRIDGpretension Version: | 3.0.42
DESIGN of FULLY PRESTRESSED SECTIONS
1. Design based on the CANADIAN HIGHWAY BRIDGE DESIGN CODE, CSA-S6-25
2. Design using Ontario Exceptions to CHBDC
3. Bottom of girder tension stresses are designed to be < that allowable for concrete;
therefore the section is uncracked.
MATERIAL |  | prestressing resistance factor, fp = |  |  | 0.95 |  | table 8.1
|  | concrete resistance factor, fc = |  |  | 0.75
|  | rebar resistance factor, fs = |  |  | 0.9
|  | fpu prestressing = |  |  | 1860 | MPa
|  | Ep prestressing = |  |  | 200000 | MPa | cl.8.4.3.3
|  | fy of rebar = |  |  | 400 | MPa | cl.8.4.2.1.1
|  | Es rebar = |  |  | 200000 | MPa | cl.8.4.2.1.4
|  | f'c deck = f'cd = |  |  | 35 | MPa
|  | f'c girder = f'cg = |  |  | 50 | MPa
Input Data for Strength of Concrete at Transfer:
1) At End of Temporary Prestressing Stage or No Temporary Prestressing Stage:
|  | f'ci to be ≥ 30 MPa |  |  |  |  | cl.8.7.2
|  | set f'ci = | 38 | MPa
|  | t = age of concrete in days for transfer of prestress load = |  |  |  | 0.75 | cl. C8.7.4.2.5
2) During Temporary Prestressing Stage:
|  | f'ci to be ≥ 30 MPa |  |  |  |  | cl.8.7.2
|  | set f'ci = | 0 | MPa
|  | t = age of concrete in days for transfer of prestress load = |  |  |  | 0.75 | cl. C8.7.4.2.5
GEOMETRY
Construction Stage:
| Total girder length = |  |  |  | 17.654 | m
| Distance between C/L of shoe plates/bearings = |  |  |  | 17.213 | m
| Distance from girder end to C/L of bearing (left end) = |  |  |  | 0.221 | m
| Dist from C/L left brg to right edge of brg or shoe plate = |  |  |  | 0.11 | m
| Dist from C/L right brg to left edge of brg or shoe plate = |  |  |  | 0.11 | m
In-service stage (using data from BRIDGframe):
| Length of Span 'L' = |  | 35 | m
Left end is integral with substructure
Right end is integral with substructure
| Figure 5.1 length for positive moment region = |  |  |  |  | 24.5 | m
| Figure 5.1 length for negative moment region at left support side = |  |  |  |  | 12.4455 | m
| Figure 5.1 length for negative moment region at right support side = |  |  |  |  | 12.4455 | m
| Number of Girders, N = |  |  | 10
| Spacing of Girders, S = |  |  | 2.15 | m
| Overhang length of deck, Sc = |  |  | 1.175 | m
PROPERTY - Total Superstructure Inertia in Midspan Region:
From BRIDGframe DEFINE worksheet E63, E97, or E131, as applicable:
| Total superstructure transformed moment of inertia = |  |  |  | 509481243.4268 | 87797979.57 | cm4
LOCATION OF DESIGN FOR INTERIOR GIRDER
| Design for Span #: |  |  | 1
| Distance from X/L = 0 to design location = |  |  | 17.5 | m
LIVE LOAD FRACTIONS
Interior Girder
|  | ULS / SLS | FLS
| Mpos | 0.136 | 0.107
| Mneg | 0.149 | 0.125
| Vpos | 0.158 | 0.149
| Vneg | 0.177 | 0.167
| Apos/Aneg | 0.07 | 0.07
DISTRIBUTION FACTORS INTERIOR GIRDER (excluding Live Load Fractions)
|  | girder self weight = |  |  | 0.1
|  | deck, and live & dead construction = |  |  | 0.096169
|  | braking and pedestrian = |  |  | 0.1
|  | remaining loads = |  |  | 0.084352
|  |  |  | Axial assigned to Deck or Deck Rebar of design section = | 0.20476
|  |  |  | Axial assigned to Girder of design section = | 0.63876
kN/m

## SECT1
SECTION PROPERTIES - USING GIRDER SECTION FOR X/L LOCATION AND FIG. 5.1 | [6 empty] | 8
165
NOTE: | During Stage 1 design, reinforcing in deck and girder is ignored when determining
section properties.
During Stage 2 design, rebar in deck only is used when determining section
properties, as such; section properties are subject to change during design of deck
rebar requirements.
Note: Refer to definitions of section 8 regarding concrete densities and table 3.6
Deck Properties: |  |  | Girder Properties:
conc. gd = | 2450 | kg / m3 | conc. gg = | 2500 | kg / m3
f'cd = | 35 | MPa | f'cg = | 50 | MPa
Ecd = | 29049.6255 | MPa | Ecg = | 34262.6848 | MPa | cl.8.4.1.5
|  |  | Eci = | 30872.1072 | MPa
| modular ratio "n" = Ecd / Ecg = |  |  | 0.84785 |  | cl.8.3
| modular ratio "n" = Es / Ecg = |  |  | 5.8373
Naked Girder:
Section Name: |  | S 600 - 1220w
Location (Exterior or Interior Girder): |  |  |  | Interior
width of girder top flange = |  |  |  | 122 | cm
girder top flange depth = |  |  |  | 14.8 | cm
width of girder bottom flange = |  |  |  | 122 | cm
girder bottom flange depth = |  |  |  | 14.8 | cm
girder total web(s) width = |  |  |  | 45.5 | cm
depth, dg = |  |  |  | 60 | cm
Area, Ag or Ag = |  |  |  | 5787.9 | cm2
Moment of Inertia, Ix = |  |  |  | 2133734 | cm4
distance from N.A. to bottom, yb = |  |  |  | -30 | cm
distance from N.A. to top, yt = |  |  |  | 30 | cm
Section modulus to top, St = |  |  |  | 73200 | cm3
Section modulus to bottom, Sb = |  |  |  | -73200 | cm3
The following Composite Section Properties will use the Naked Girder Properties above
or the Naked Girder Properties from SECT2, depending on design location selected.
POSITIVE MOMENT REGION:
Interior Composite Girder:
Effective Width of Deck: |  | Note: if not designing exterior girder leave b ext blank |  |  |  | cl.5.8.1
| Interior Girder: |  |  | Exterior Girder:
| b int = | 0.005 | m | b ext = | N/A | m
| bs int = | 0.005 | m | bs int = | N/A | m
| be = | 1.23 | m | bs ext = | N/A | m
|  |  |  | be = | N/A | m
| thickness of deck, ts = |  | 22.5 | cm (N/A for during construction design)
| thickness of haunch, th = |  | 0 | cm (N/A for during construction design)
if multispine bridge than "be" Exterior Girder = "be" Interior Girder
| effective width of deck, be = |  |  | 123 | cm
| modified deck width, mw = be * n = |  |  | 104.2856 | cm
deck slab area:
|  |  | above top rebar = | 2346.4255 | cm2
|  |  | between top and bottom rebar = | 0 | cm2
|  |  | below bottom rebar = | 0 | cm2
| modified top rebar area in deck = |  |  | 0 | cm2
| modified bottom rebar area in deck = |  |  | 0 | cm2
distance from top of deck to centroid
| of top reinforcing, c1 = |  |  | 0 | cm
| modified haunch width = girder top flange width * n = |  |  |  | 0 | cm
| total area of modified deck, Ad or Ad = |  |  |  | 2346.4255 | cm2
| centroid of naked girder from girder bottom, d1 = |  |  |  | 30 | cm
| centroid of composite deck from girder bottom, d2 = |  |  |  | 71.25 | cm
| girder bottom to N.A., dN.A. = (Ag*d1+ Ad*d2) / (Ag+Ad) = |  |  |  | 40.013 | cm
| I of modified deck = |  |  |  | 98989.8271 | cm4
total composite moment of Inertia, Ic = Sum of (I + Ad2 ) :
| distance from N.A. to centroid of girder, dN.A. - d1 = |  |  |  | 10.013 | cm
| distance from N.A. to centroid of deck, d2 - dN.A. = |  |  |  | 31.237 | cm
| therefore Ic = |  | 5318419.373 | cm4
| distance from N.A. to top of deck, yts = dg + th + ts - dN.A. = |  |  |  | 42.487 | cm
| section modulus to top of deck = Ic / (yts * n) = |  |  |  | 147641.1805 | cm3
| distance from N.A. to top of girder, ytg = dg - dN.A. = |  |  |  | 19.987 | cm
| section modulus to top of girder, Stg = Ic / ytg = |  |  |  | 266094.1147 | cm3
| distance from N.A. to bottom of girder, ybg = dN.A. = |  |  |  | -40.013 | cm
| section modulus to bottom of girder, Sbg = Ic / ybg = |  |  |  | -132917.24 | cm3
| dist. from NA to top of top reinf., ytr = yts - c1 + bar dia./2 = |  |  |  | N/A | cm
| section modulus to top of top reinforcing = Ic / ytr = |  |  |  | N/A | cm3
NEGATIVE MOMENT REGION:
Interior Composite Girder:
Effective Width of Deck: |  | Note: if not designing exterior girder leave b ext blank |  |  |  | cl.5.8.1
| Interior Girder: |  |  | Exterior Girder:
| b int = | 0.005 | m | b ext = | N/A | m
| bs int = | 0.005 | m | bs int = | N/A | m
| be = | 1.23 | m | bs ext = | N/A | m
|  |  |  | be = | N/A | m
| thickness of deck, ts = |  | 22.5 | cm (N/A for during construction design)
| thickness of haunch, th = |  | 0 | cm (N/A for during construction design)
if multispine bridge than "be" Exterior Girder = "be" Interior Girder
| effective width of deck, be = |  |  | 123 | cm
| modified deck width, mw = be * n = |  |  | 104.2856 | cm
deck slab area:
|  |  | above top rebar = | N/A | cm2
|  |  | between top and bottom rebar = | N/A | cm2
|  |  | below bottom rebar = | N/A | cm2
| modified top rebar area in deck = |  |  | N/A | cm2
| modified bottom rebar area in deck = |  |  | N/A | cm2
distance from top of deck to centroid
| of top reinforcing, c1 = |  |  | N/A | cm
| modified haunch width = girder top flange width * n = |  |  |  | 0 | cm
| total area of modified deck, Ad or Ad = |  |  |  | 2346.4255 | cm2
| centroid of naked girder from girder bottom, d1 = |  |  |  | 30 | cm
| centroid of composite deck from girder bottom, d2 = |  |  |  | 71.25 | cm
| girder bottom to N.A., dN.A. = (Ag*d1+ Ad*d2) / (Ag+Ad) = |  |  |  | 40.013 | cm
| I of modified deck = |  |  |  | 98989.8271 | cm4
total composite moment of inertia, Ic = Sum of (I + Ad2 ) :
| distance from N.A. to centroid of girder, dN.A. - d1 = |  |  |  | 10.013 | cm
| distance from N.A. to centroid of deck, d2 - dN.A. = |  |  |  | 31.237 | cm
| Therefore Ic = |  | 5318419.373 | cm4
| distance from N.A. to top of deck, yts = dg + th + ts - dN.A. = |  |  |  | 42.487 | cm
| section modulus to top of deck = Ic / (yts * n) = |  |  |  | 147641.1805 | cm3
| distance from N.A. to top of girder, ytg = dg - dN.A. = |  |  |  | 19.987 | cm
| section modulus to top of girder, Stg = Ic / ytg = |  |  |  | 266094.1147 | cm3
| distance from N.A. to bottom of girder, ybg = dN.A. = |  |  |  | -40.013 | cm
| section modulus to bottom of girder, Sbg = Ic / ybg = |  |  |  | -132917.24 | cm3
| dist. from NA to top of top reinf., ytr = yts - c1 + bar dia./2 = |  |  |  | N/A | cm
| section modulus to top of top reinforcing = Ic / ytr = |  |  |  | N/A | cm3

## SECT2
SECTION PROPERTIES - GIRDER SOLID END |  |  |  |  | 8
21
Length of each girder end = |  | 1 | m
Naked Girder:
Section Name: | S 600 - 1220w
Location (Exterior or Interior Girder): |  |  | Interior
width of girder top flange = |  |  | 122 | cm
girder top flange depth ("dg" for solid boxes) = |  |  | 30 | cm
width of girder bottom flange = |  |  | 122 | cm
girder bottom flange depth ("dg" for solid boxes) = |  |  | 30 | cm
girder total web(s) width ("tfw" for solid boxes) = |  |  | 122 | cm
depth, dg = |  |  | 60 | cm
Area, Ag or Ag = |  |  | 7320 | cm2
moment of inertia, Ix = |  |  | 2196000 | cm4
distance from N.A. to bottom, yb = |  |  | -30 | cm
distance from N.A. to top, yt = |  |  | 30 | cm
section modulus to top, St = |  |  | 73200 | cm3
section modulus to bottom, Sb = |  |  | -73200 | cm3

## CONSTR (hidden)
ULS UNDER CONSTRUCTION LOADING | [7 empty] | 9
26
| SPAN # = | 1 | x/L = | 0.5 | 17.5 | m from girder left end
Dead (other) Load below excludes girders weight and deck concrete forces
use a construction live load factor = |  |  | 1.445 |  |  |  | cl.3.16.3
|  | Total Moment | Corr. Shear |  | Mf | Corr. Vf
|  | (kN.m) | (kN) | Ldf | (kN.m) | (kN)
| Girders | 0 | 1231.2058 | 1.1 | 0 | 1354.3263
| Deck | 0 | -1196.8023 | 1.2 | 0 | -1436.1628
| Dead (other) | 130.854 | 183.12 | 1.2 | 157.0248 | 219.744
| Live | 781.525 | 1093.6801 | 1.445 | 1129.3037 | 1580.3677
|  | Interior Girder Moment (kN.m) | Corr. Shear |  | Mf | Corr. Vf
|  |  | (kN) | Ldf | (kN.m) | (kN)
| Girders | 0 | 123.1206 | 1.1 | 0 | 135.4326
| Deck | 0 | -115.0951 | 1.2 | 0 | -138.1142
| Dead (other) | 12.5841 | 17.6104 | 1.2 | 15.1009 | 21.1325
| Live | 75.1584 | 105.178 | 1.445 | 108.6039 | 151.9822
[5 empty] | 123.7048 | 170.4332

## DEAD-SIDL
DEAD AND SUPERIMPOSED DEAD LOAD | [8 empty] | 10
130
| SPAN # = | 1 | x/L = | 0.5 | 17.5 | m from girder left end
Dead Loads per metre of bridge length (using total width of superstructure)
| Load Case # 1: | Girders | 140 | kN/m
| Load Case # 2: | Deck | 138 | kN/m
| Load Case # 3: | Other |  | kN/m
| Load Case # 4: | Barriers | 12 | kN/m
| Load Case # 5: | Asphalt | 40 | kN/m
| Load Case # 6: | Sidewalk(s) | 31 | kN/m
| Load Case # 7: | Other |  | kN/m
|  |  | 361 | kN/m
MOMENTS |  | User has chosen Not to include Wingwall Forces
User has chosen to design to Max. for Dead Loads and SIDL
Load Case # | Load Case | SLS Total Mom. (kN.m) | SLS Mom. / Ext. Section (kN.m) | SLS Mom. / Int. Section (kN.m) | ULS Max. Ldf | ULS Total Mom. (kN.m) | ULS Mom. / Ext. Section (kN.m) | ULS Mom. / Int. Section (kN.m)
Dead Loads
1 | Girders | 0 |  | 0 | 1.1 | 0 |  | 0
2 | Deck | 0 |  | 0 | 1.2 | 0 |  | 0
3 | Other | 0 |  | 0 |  | 0 |  | 0
| Dead Load Totals = | 0 | 0 | 0 |  | 0 | 0 | 0
Superimposed Dead Loads (SIDL)
4 | Barriers | 1414.5074 |  | 119.3165 | 1.2 | 1697.4089 |  | 143.1798
5 | Asphalt | 4715.0249 |  | 397.7218 | 1.5 | 7072.5374 |  | 596.5826
6 | Sidewalk(s) | 3654.1443 |  | 308.2344 | 1.2 | 4384.9731 |  | 369.8812
7 | Other | 0 |  | 0 |  | 0 |  | 0
8 | Wingwalls | -933.0129 |  | 0 | 1.2 | 0 |  | 0
| SIDL Totals = | 8850.6637 | 0 | 825.2726 |  | 13154.9194 | 0 | 1109.6437
| DL + SIDL Totals = | 8850.6637 | 0 | 825.2726 |  | 13154.9194 | 0 | 1109.6437
Load Case # | Load Case |  |  | ULS Min. Ldf | ULS Total Mom. (kN.m) | ULS Mom. / Ext. Section (kN.m) | ULS Mom. / Int. Section (kN.m)
Dead Loads
1 | Girders |  |  | 0.95 | 0 |  | 0
2 | Deck |  |  | 0.9 | 0 |  | 0
3 | Other |  |  |  | 0 |  | 0
|  |  |  | Dead Load Totals = | 0 | 0 | 0
Superimposed Dead Loads (SIDL)
4 | Barriers |  |  | 0.9 | 0 |  | 0
5 | Asphalt |  |  | 0.65 | 0 |  | 0
6 | Sidewalk(s) |  |  | 0.9 | 0 |  | 0
7 | Other |  |  |  | 0 |  | 0
8 | Wingwalls |  |  | 0.9 | 0 |  | 0
|  |  |  | SIDL Totals = | 0 | 0 | 0
|  |  |  | DL + SIDL Totals = | 0 | 0 | 0
|  | SLS Summary of DL Moment = | 0 |  |  | ULS Summary of DL Moment = | 0
|  | SLS Summary of SIDL Moment = | 825.2726 |  |  | ULS Summary of SIDL Moment = | 1109.6437
SHEAR
Load Case # | Load Case | SLS Total Shear (kN) | SLS Shear / Ext. Section (kN) | SLS Shear / Int. Section (kN) | ULS Max. Ldf | ULS Total Shear (kN) | ULS Shear / Ext. Section (kN) | ULS Shear / Int. Section (kN)
Dead Loads
1 | Girders | 1231.2058 |  | 123.1206 | 1.1 | 1354.3263 |  | 135.4326
2 | Deck | -1196.8023 |  | -115.0951 | 1.2 | -1436.1628 |  | -138.1142
3 | Other | 0 |  | 0 | 0 | 0 |  | 0
| Dead Load Totals = | 34.4035 | 0 | 8.0254 |  | -81.8364 | 0 | -2.6815
Superimposed Dead Loads (SIDL)
4 | Barriers | 0.73738 |  | 0.062199 | 1.2 | 0.88485 |  | 0.074639
5 | Asphalt | 2.4579 |  | 0.20733 | 1.5 | 3.6869 |  | 0.311
6 | Sidewalk(s) | 1.9049 |  | 0.16068 | 1.2 | 2.2859 |  | 0.19282
7 | Other | 0 |  | 0 | 0 | 0 |  | 0
8 | Wingwalls | -0.85782 |  | 0 | 1.2 | 0 |  | 0
| SIDL Totals = | 4.2424 | 0 | 0.43021 |  | 6.8576 | 0 | 0.57845
| DL + SIDL Totals = | 38.6458 | 0 | 8.4556 |  | -74.9788 | 0 | -2.1031
Load Case # | Load Case |  |  | ULS Min. Ldf | ULS Total Shear (kN) | ULS Shear / Ext. Section (kN) | ULS Shear / Int. Section (kN)
Dead Loads
1 | Girders |  |  | 0.95 | 0 |  | 0
2 | Deck |  |  | 0.9 | 0 |  | 0
3 | Other |  |  | 0 | 0 |  | 0
|  |  |  | Dead Load Totals = | 0 | 0 | 0
Superimposed Dead Loads (SIDL)
4 | Barriers |  |  | 0.9 | 0 |  | 0
5 | Asphalt |  |  | 0.65 | 0 |  | 0
6 | Sidewalk(s) |  |  | 0.9 | 0 |  | 0
7 | Other |  |  | 0 | 0 |  | 0
8 | Wingwalls |  |  | 0.9 | 0 |  | 0
|  |  |  | SIDL Totals = | 0 | 0 | 0
|  |  |  | DL + SIDL Totals = | 0 | 0 | 0
[6 empty] | ULS Summary of DL Shear = | -2.6815
[6 empty] | ULS Summary of SIDL Shear = | 0.57845
AXIAL
Load Case # | Load Case | SLS Total Axial (kN) | SLS Axial / Ext. Section (kN) | SLS Axial / Int. Section (kN) | ULS Max. Ldf | ULS Total Axial (kN) | ULS Axial / Ext. Section (kN) | ULS Axial / Int. Section (kN)
Dead Loads
1 | Girders | 0 |  | 0 | 1.1 | 0 |  | 0
2 | Deck | 0 |  | 0 | 1.2 | 0 |  | 0
3 | Other | 0 |  | 0 | 0 | 0 |  | 0
| Dead Load Totals = | 0 | 0 | 0 |  | 0 | 0 | 0
Superimposed Dead Loads (SIDL)
4 | Barriers | 59.2578 |  | 4.9985 | 1.2 | 71.1094 |  | 5.9982
5 | Asphalt | 197.5261 |  | 16.6617 | 1.5 | 296.2891 |  | 24.9926
6 | Sidewalk(s) | 153.0827 |  | 12.9128 | 1.2 | 183.6993 |  | 15.4954
7 | Other | 0 |  | 0 | 0 | 0 |  | 0
8 | Wingwalls | -67.6237 |  | 0 | 1.2 | 0 |  | 0
| SIDL Totals = | 342.2429 | 0 | 34.5731 |  | 551.0978 | 0 | 46.4862
| DL + SIDL Totals = | 342.2429 | 0 | 34.5731 |  | 551.0978 | 0 | 46.4862
Load Case # | Load Case |  |  | ULS Min. Ldf | ULS Total Axial (kN) | ULS Axial / Ext. Section (kN) | ULS Axial / Int. Section (kN)
Dead Loads
1 | Girders |  |  | 0.95 | 0 |  | 0
2 | Deck |  |  | 0.9 | 0 |  | 0
3 | Other |  |  | 0 | 0 |  | 0
|  |  |  | Dead Load Totals = | 0 | 0 | 0
Superimposed Dead Loads (SIDL)
4 | Barriers |  |  | 0.9 | 0 |  | 0
5 | Asphalt |  |  | 0.65 | 0 |  | 0
6 | Sidewalk(s) |  |  | 0.9 | 0 |  | 0
7 | Other |  |  | 0 | 0 |  | 0
8 | Wingwalls |  |  | 0.9 | 0 |  | 0
|  |  |  | SIDL Totals = | 0 | 0 | 0
|  |  |  | DL + SIDL Totals = | 0 | 0 | 0
|  | SLS Summary of SIDL Axial = | 34.5731 |  |  | ULS Summary of SIDL Axial = | 46.4862

## LIVE
LIVE LOAD ON INTERIOR SECTION: | [7 empty] | 9
378
| SPAN # = | 1 | x/L = | 0.5 | 17.5 | m from girder left end
Load Factors:
SLS Load Factor = |  | 0.9 |  | ULS1 Load Factor = |  | 1.7
|  |  |  | ULS2 Load Factor = |  | 1.6
|  |  |  | ULS3 Load Factor = |  | 1.4
MAXIMUM LONGITUDINAL POSITIVE MOMENTS:
LIVE LOAD - effects from vertical vehicular
Ultimate and Serviceability Limit States | [6 empty] | cl.5.6.6
Forces: | Moment for all truck loaded lanes = |  |  | 15477.71 | kN.m
| Corresponding Shear Left = |  |  | -441.4924 | kN
| Corresponding Shear Right = |  |  | -441.4924 | kN
| Corresponding Axial = |  |  | 610.6733 | kN
| Moment Fraction = |  | 0.136
| Moment in Section, ML = |  | 2104.9686 | kN.m
| Shear Fraction = |  | 0.158
| Shear in Section, VLLeft = |  | -69.7558 | kN
| Shear in Section, VLRight = |  | -69.7558 | kN
| Axial Fraction = |  | 0.07
| Axial in Section, AL = |  | 42.7471 | kN
Factored Forces / Interior Section
|  | SLS | ULS Combination #
|  |  | 1 | 2 | 3
| Mf (kN.m) | 1894.4717 | 3578.4465 | 3367.9497 | 2946.956
| Vf Left (kN) | -62.7802 | -118.5849 | -111.6093 | -97.6581
| Vf Right (kN) | -62.7802 | -118.5849 | -111.6093 | -97.6581
| Af (kN) | 38.4724 | 72.6701 | 68.3954 | 59.846
Fatigue Limit States
Forces: | Positive Moment for truck loaded lanes = |  |  | 15477.71 | kN.m
| Corresponding Shear Left = |  |  | -441.4924 | kN
| Corresponding Shear Right = |  |  | -441.4924 | kN
| Corresponding Axial = |  |  | 610.6733 | kN
| Moment Fraction = |  | 0.107
| Moment in Section, ML = |  | 1656.115 | kN.m
| Shear Fraction = |  | 0.149
| Shear in Section, VLLeft = |  | -65.7824 | kN
| Shear in Section, VLRight = |  | -65.7824 | kN
| Axial Fraction = |  | 0.07
| Axial in Section, AL = |  | 42.7471 | kN
LIVE LOAD - effects from braking force
Forces: | Moment for braking = |  | 0 | kN.m
| Corresponding Shear = |  | 0 | kN
| Corresponding Axial = |  | 0 | kN
| Moment Fraction = |  | 0.1
| Moment in Section = |  | 0 | kN.m
| Shear Fraction = |  | 0.1
| Shear in Section = |  | 0 | kN
| Axial Fraction = |  | 0.1
| Axial in Section = |  | 0 | kN
Factored Forces / Interior Section
ULS Combination #
|  | 1 | 2 | 3
| Mf (kN.m) | 0 | 0 | 0
| Vf (kN) | 0 | 0 | 0
| Af (kN) | 0 | 0 | 0
LIVE LOAD - effects from pedestrian (N/A at SLS as per cl.3.8.9)
Forces: | Moment for pedestrian = |  | 719.041 | kN.m
| Corresponding Shear Left = |  | 0.37506 | kN
| Corresponding Shear Right = |  | 0.37506 | kN
| Corresponding Axial = |  | 30.123 | kN
| Moment Fraction = |  | 0.1
| Moment in Section = |  | 71.9041 | kN.m
| Shear Fraction = |  | 0.1
| Shear in Section, VLLeft = |  | 0.037506 | kN
| Shear in Section, VLRight = |  | 0.037506 | kN
| Axial Fraction = |  | 0.1
| Axial in Section = |  | 3.0123 | kN
Factored Forces / Interior Section
|  | SLS | ULS Combination #
|  |  | 1 | 2 | 3
| Mf (kN.m) | 0 | 122.237 | 115.0466 | 100.6657
| Vf Left (kN) | 0 | 0.06376 | 0.060009 | 0.052508
| Vf Right (kN) | 0 | 0.06376 | 0.060009 | 0.052508
| Af (kN) | 0 | 5.1209 | 4.8197 | 4.2172
MAXIMUM LONGITUDINAL NEGATIVE MOMENTS:
LIVE LOAD - effects from vertical vehicular
Ultimate and Serviceability Limit States | [6 empty] | cl.5.6.6
Forces: | Moment for truck loaded lanes, MT = |  |  | 0 | kN.m
| Corresponding Shear, VT Left = |  |  | 0 | kN
| Corresponding Shear, VT Right = |  |  | 0 | kN
| Corresponding Axial, AT = |  |  | 0 | kN
| Moment Fraction = |  | 0.149
| Moment in Section, ML = |  | 0 | kN.m
| Shear Fraction = |  | 0.177
| Shear in Section, VLLeft = |  | 0 | kN
| Shear in Section, VLRight = |  | 0 | kN
| Axial Fraction = |  | 0.07
| Axial in Section, AL = |  | 0 | kN
Factored Forces / Interior Section
|  | SLS | ULS Combination #
|  |  | 1 | 2 | 3
| Mf (kN.m) | 0 | 0 | 0 | 0
| Vf Left (kN) | 0 | 0 | 0 | 0
| Vf Right (kN) | 0 | 0 | 0 | 0
| Af (kN) | 0 | 0 | 0 | 0
Fatigue Limit States
Forces: | Negative Moment for truck loaded lanes = |  |  | 0 | kN.m
| Corresponding Shear Left = |  |  | 0 | kN
| Corresponding Shear Right = |  |  | 0
| Corresponding Axial = |  |  | 610.6733 | kN
| Moment Fraction = |  | 0.125
| Moment in Section, ML = |  | 0 | kN.m
| Shear Fraction = |  | 0.167
| Shear in Section, VLLeft = |  | 0 | kN
| Shear in Section, VLRight = |  | 0 | kN
| Axial Fraction = |  | 0.07
| Axial in Section, AL = |  | 42.7471 | kN
LIVE LOAD - effects from braking force
Forces: | Moment for braking = |  | -87.4531 | kN.m
| Corresponding Shear Left = |  | 28.8632 | kN
| Corresponding Axial = |  | -44.6007 | kN
| Moment Fraction = |  | 0.1
| Moment in Section = |  | -8.7453 | kN.m
| Shear Fraction = |  | 0.1
| Shear in Section = |  | 2.8863 | kN
| Axial Fraction = |  | 0.1
| Axial in Section = |  | -4.4601 | kN
Factored Forces / Interior Section
ULS Combination #
|  | 1 | 2 | 3
| Mf (kN.m) | -14.867 | -13.9925 | -12.2434
| Vf (kN) | 4.9067 | 4.6181 | 4.0408
| Af (kN) | -7.5821 | -7.1361 | -6.2441
LIVE LOAD - effects from pedestrian (N/A at SLS as per cl.3.8.9)
Forces: | Moment for pedestrian = |  | 0 | kN.m
| Corresponding Shear = |  | 0 | kN
| Corresponding Shear Right = |  | 0 | kN
| Corresponding Axial = |  | 0 | kN
| Moment Fraction = |  | 0.1
| Moment in Section = |  | 0 | kN.m
| Shear Fraction = |  | 0.1
| Shear in Section, VLLeft = |  | 0 | kN
| Shear in Section, VLRight = |  | 0 | kN
| Axial Fraction = |  | 0.1
| Axial in Section = |  | 0 | kN
Factored Forces / Interior Section
|  | SLS | ULS Combination #
|  |  | 1 | 2 | 3
| Mf (kN.m) | 0 | 0 | 0 | 0
| Vf Left (kN) | 0 | 0 | 0 | 0
| Vf Right (kN) | 0 | 0 | 0 | 0
| Af (kN) | 0 | 0 | 0 | 0
MAXIMUM POSITIVE LONGITUDINAL SHEAR:
LIVE LOAD - effects from vertical vehicular
Ultimate and Serviceability Limit States | [6 empty] | cl.5.6.6
Forces: | Positive Shear for truck loaded lanes, VT = |  |  | 1000.8762 | kN
| Corresponding Moment, MT = |  |  | 13422.1758 | kN.m
| Corresponding Axial, AT = |  |  | 524.0164 | kN
| Shear Fraction = |  | 0.158
| Shear in Section = |  | 158.1384 | kN
| Moment Fraction = |  | 0.136
| Moment in Section = |  | 1825.4159 | kN.m
| Axial Fraction = |  | 0.07
| Axial in Section = |  | 36.6811 | kN
Factored Forces / Interior Section
ULS Combination #
|  | 1 | 2 | 3
| Vf (kN) | 268.8353 | 253.0215 | 221.3938
| Mf (kN.m) | 3103.207 | 2920.6655 | 2555.5823
| Af (kN) | 62.358 | 58.6898 | 51.3536
Fatigue Limit States
Forces: | Positive Shear for truck loaded lanes, VT = |  |  | 1000.8762 | kN
| Corresponding Moment, MT = |  |  | 13422.1758 | kN.m
| Corresponding Axial Load, AT = |  |  | 524.0164 | kN
| Shear Fraction = |  | 0.149
| Shear in Section = |  | 149.1305 | kN
| Moment Fraction = |  | 0.107
| Moment in Section = |  | 1436.1728 | kN.m
| Axial Fraction = |  | 0.07
| Axial in Section = |  | 36.6811 | kN
LIVE LOAD - effects from braking force
| Shear Fraction = |  | 0.1
| Moment Fraction = |  | 0.1
| Axial Fraction = |  | 0.1
Forces: | Positive Shear for braking = |  | 28.8632 | kN
| Corresponding Moment = |  | -73.2049 | kN.m
| Corresponding Axial = |  | -44.5026 | kN
| Shear in Section = |  | 2.8863 | kN
| Moment in Section = |  | -7.3205 | kN.m
| Axial in Section = |  | -4.4503 | kN
Factored Forces / Interior Section
ULS Combination #
|  | 1 | 2 | 3
| Vf (kN) | 4.9067 | 4.6181 | 4.0408
| Mf (kN.m) | -12.4448 | -11.7128 | -10.2487
| Af (kN) | -7.5654 | -7.1204 | -6.2304
LIVE LOAD - effects from pedestrian (N/A at SLS as per cl.3.8.9)
| Shear Fraction = |  | 0.1
| Moment Fraction = |  | 0.1
| Axial Fraction = |  | 0.1
Forces: | Positive Shear for pedestrian = |  | 27.2577 | kN
| Corresponding Moment = |  | 359.9201 | kN.m
| Corresponding Axial = |  | 17.2304 | kN
| Shear in Section = |  | 2.7258 | kN
| Moment in Section = |  | 35.992 | kN.m
| Axial in Section = |  | 1.723 | kN
Factored Forces / Interior Section
ULS Combination #
|  | 1 | 2 | 3
| Vf (kN) | 4.6338 | 4.3612 | 3.8161
| Mf (kN.m) | 61.1864 | 57.5872 | 50.3888
| Af (kN) | 2.9292 | 2.7569 | 2.4123
MAXIMUM NEGATIVE LONGITUDINAL SHEAR:
LIVE LOAD - effects from vertical vehicular
Ultimate and Serviceability Limit States | [6 empty] | cl.5.6.6
Forces: | Negative Shear for truck loaded lanes, VT = |  |  | -988.8622 | kN
| Corresponding Moment, MT = |  |  | 13406.4287 | kN.m
| Corresponding Axial, AT = |  |  | 531.4304 | kN
| Shear Fraction = |  | 0.158
| Shear in Section = |  | -156.2402 | kN
| Moment Fraction = |  | 0.136
| Moment in Section = |  | 1823.2743 | kN.m
| Axial Fraction = |  | 0.07
| Axial in Section = |  | 37.2001 | kN
Factored Forces / Interior Section
ULS Combination #
|  | 1 | 2 | 3
| Vf (kN) | -265.6084 | -249.9844 | -218.7363
| Mf (kN.m) | 3099.5663 | 2917.2389 | 2552.584
| Af (kN) | 63.2402 | 59.5202 | 52.0802
Fatigue Limit States
Forces: | Negative Shear for truck loaded lanes, VT = |  |  | -988.8622 | kN
| Corresponding Moment, MT = |  |  | 13406.4287 | kN.m
| Corresponding Axial, AT = |  |  | 531.4304 | kN
| Shear Fraction = |  | 0.149
| Shear in Section = |  | -147.3405 | kN
| Moment Fraction = |  | 0.107
| Moment in Section = |  | 1434.4879 | kN.m
| Axial Fraction = |  | 0.07
| Axial in Section = |  | 37.2001 | kN
LIVE LOAD - effects from braking force
| Shear Fraction = |  | 0.1
| Moment Fraction = |  | 0.1
| Axial Fraction = |  | 0.1
Forces: | Negative Shear for braking = |  | -29.0013 | kN
| Corresponding Moment = |  | -73.2049 | kN.m
| Corresponding Axial = |  | -44.5026 | kN
| Shear in Section = |  | -2.9001 | kN
| Moment in Section = |  | -7.3205 | kN.m
| Axial in Section = |  | -4.4503 | kN
Factored Forces / Interior Section
ULS Combination #
|  | 1 | 2 | 3
| Vf (kN) | -4.9302 | -4.6402 | -4.0602
| Mf (kN.m) | -12.4448 | -11.7128 | -10.2487
| Af (kN) | -7.5654 | -7.1204 | -6.2304
LIVE LOAD - effects from pedestrian (N/A at SLS as per cl.3.8.9)
| Shear Fraction = |  | 0.1
| Moment Fraction = |  | 0.1
| Axial Fraction = |  | 0.1
Forces: | Negative Shear for pedestrian = |  | -26.8827 | kN
| Corresponding Moment = |  | 359.121 | kN.m
| Corresponding Axial = |  | 17.5326 | kN
| Shear in Section = |  | -2.6883 | kN
| Moment in Section = |  | 35.9121 | kN.m
| Axial in Section = |  | 1.7533 | kN
Factored Forces / Interior Section
ULS Combination #
|  | 1 | 2 | 3
| Vf (kN) | -4.5701 | -4.3012 | -3.7636
| Mf (kN.m) | 61.0506 | 57.4594 | 50.2769
| Af (kN) | 2.9805 | 2.8052 | 2.4546

## K
K LOADS ON INTERIOR GIRDER: | [9 empty] | 11
333
| SPAN # = | 1 | x/L = | 0.5 | 17.5 | m from girder left end
Load Factors: |  | SLS Load Factor = | 0.8 |  |  | ULS2 Load Factor = | 1.15
[6 empty] | ULS3 Load Factor = | 1
THERMAL EXPANSION | [5 empty] | ULS4 Load Factor = | 1.25
MOMENTS
Total Moment (kN.m) | SLS Total Mom. (kN.m) | SLS Mom. / Ext. Section (kN.m) | ULS Total Moments (kN.m) |  |  | ULS Mom. / Ext. Section (kN.m)
|  |  | ULS Combination # |  |  | ULS Combination #
|  |  | 2 | 3 | 4 | 2 | 3 | 4
0 | 0 |  | ULS Combination # 2: 0; ULS Combination # 3: 0; ULS Combination # 4: 0
|  | SLS Mom. / Int. Section (kN.m) | ULS Combination # 2: ULS Mom. / Int. Section (kN.m)
ULS Combination #
[6 empty] | 2 | 3 | 4
|  | 0 | ULS Combination # 2: 0; ULS Combination # 3: 0; ULS Combination # 4: 0
SHEAR
Total Shear (kN) | SLS Total Shear (kN) | SLS Shear / Ext. Section (kN) | ULS Combination # 2: ULS Total Shear (kN); ULS Combination # 2: ULS Shear / Ext. Section (kN)
|  |  | ULS Combination # |  |  | ULS Combination #
|  |  | 2 | 3 | 4 | 2 | 3 | 4
0 | 0 |  | ULS Combination # 2: 0; ULS Combination # 3: 0; ULS Combination # 4: 0
|  | SLS Shear / Int. Section (kN) | ULS Combination # 2: ULS Shear / Int. Section (kN)
ULS Combination #
[6 empty] | 2 | 3 | 4
|  | 0 | ULS Combination # 2: 0; ULS Combination # 3: 0; ULS Combination # 4: 0
AXIAL
Total Axial (kN) | SLS Total Axial (kN) | SLS Axial / Ext. Section (kN) | ULS Combination # 2: ULS Total Axial (kN); ULS Combination # 2: ULS Axial / Ext. Section (kN)
|  |  | ULS Combination # |  |  | ULS Combination #
|  |  | 2 | 3 | 4 | 2 | 3 | 4
0 | 0 |  | ULS Combination # 2: 0; ULS Combination # 3: 0; ULS Combination # 4: 0
|  | SLS Axial / Int. Section (kN) | ULS Combination # 2: ULS Axial / Int. Section (kN)
ULS Combination #
[6 empty] | 2 | 3 | 4
|  | 0 | ULS Combination # 2: 0; ULS Combination # 3: 0; ULS Combination # 4: 0
THERMAL CONTRACTION
MOMENTS
Total Moment (kN.m) | SLS Total Mom. (kN.m) | SLS Mom. / Ext. Section (kN.m) | ULS Combination # 2: ULS Total Moments (kN.m); ULS Combination # 2: ULS Mom. / Ext. Section (kN.m)
|  |  | ULS Combination # |  |  | ULS Combination #
|  |  | 2 | 3 | 4 | 2 | 3 | 4
0 | 0 |  | ULS Combination # 2: 0; ULS Combination # 3: 0; ULS Combination # 4: 0
|  | SLS Mom. / Int. Section (kN.m) | ULS Combination # 2: ULS Mom. / Int. Section (kN.m)
ULS Combination #
[6 empty] | 2 | 3 | 4
|  | 0 | ULS Combination # 2: 0; ULS Combination # 3: 0; ULS Combination # 4: 0
SHEAR
Total Shear (kN) | SLS Total Shear (kN) | SLS Shear / Ext. Section (kN) | ULS Combination # 2: ULS Total Shear (kN); ULS Combination # 2: ULS Shear / Ext. Section (kN)
|  |  | ULS Combination # |  |  | ULS Combination #
|  |  | 2 | 3 | 4 | 2 | 3 | 4
0 | 0 |  | ULS Combination # 2: 0; ULS Combination # 3: 0; ULS Combination # 4: 0
|  | SLS Shear / Int. Section (kN) | ULS Combination # 2: ULS Shear / Int. Section (kN)
ULS Combination #
[6 empty] | 2 | 3 | 4
|  | 0 | ULS Combination # 2: 0; ULS Combination # 3: 0; ULS Combination # 4: 0
AXIAL
Total Axial (kN) | SLS Total Axial (kN) | SLS Axial / Ext. Section (kN) | ULS Combination # 2: ULS Total Axial (kN); ULS Combination # 2: ULS Axial / Ext. Section (kN)
|  |  | ULS Combination # |  |  | ULS Combination #
|  |  | 2 | 3 | 4 | 2 | 3 | 4
0 | 0 |  | ULS Combination # 2: 0; ULS Combination # 3: 0; ULS Combination # 4: 0
|  | SLS Axial / Int. Section (kN) | ULS Combination # 2: ULS Axial / Int. Section (kN)
ULS Combination #
[6 empty] | 2 | 3 | 4
|  | 0 | ULS Combination # 2: 0; ULS Combination # 3: 0; ULS Combination # 4: 0
THERMAL GRADIENT (summer)
MOMENTS
Total Moment (kN.m) | SLS Total Mom. (kN.m) | SLS Mom. / Ext. Section (kN.m) | ULS Combination # 2: ULS Total Moments (kN.m); ULS Combination # 2: ULS Mom. / Ext. Section (kN.m)
|  |  | ULS Combination # |  |  | ULS Combination #
|  |  | 2 | 3 | 4 | 2 | 3 | 4
2858.7153 | 2286.9723 |  | ULS Combination # 2: 3287.5226; ULS Combination # 3: 2858.7153; ULS Combination # 4: 3573.3942
|  | SLS Mom. / Int. Section (kN.m) | ULS Combination # 2: ULS Mom. / Int. Section (kN.m)
ULS Combination #
[6 empty] | 2 | 3 | 4
|  | 192.9107 | ULS Combination # 2: 277.3091; ULS Combination # 3: 241.1383; ULS Combination # 4: 301.4229
SHEAR
Total Shear (kN) | SLS Total Shear (kN) | SLS Shear / Ext. Section (kN) | ULS Combination # 2: ULS Total Shear (kN); ULS Combination # 2: ULS Shear / Ext. Section (kN)
|  |  | ULS Combination # |  |  | ULS Combination #
|  |  | 2 | 3 | 4 | 2 | 3 | 4
-4.9834 | -3.9867 |  | ULS Combination # 2: -5.7309; ULS Combination # 3: -4.9834; ULS Combination # 4: -6.2293
|  | SLS Shear / Int. Section (kN) | ULS Combination # 2: ULS Shear / Int. Section (kN)
ULS Combination #
[6 empty] | 2 | 3 | 4
|  | -0.33629 | ULS Combination # 2: -0.48342; ULS Combination # 3: -0.42036; ULS Combination # 4: -0.52545
AXIAL
Total Axial (kN) | SLS Total Axial (kN) | SLS Axial / Ext. Section (kN) | ULS Combination # 2: ULS Total Axial (kN); ULS Combination # 2: ULS Axial / Ext. Section (kN)
|  |  | ULS Combination # |  |  | ULS Combination #
|  |  | 2 | 3 | 4 | 2 | 3 | 4
-392.851 | -314.2808 |  | ULS Combination # 2: -451.7786; ULS Combination # 3: -392.851; ULS Combination # 4: -491.0637
|  | SLS Axial / Int. Section (kN) | ULS Combination # 2: ULS Axial / Int. Section (kN)
ULS Combination #
[6 empty] | 2 | 3 | 4
|  | -26.5102 | ULS Combination # 2: -38.1084; ULS Combination # 3: -33.1378; ULS Combination # 4: -41.4222
THERMAL GRADIENT (winter - positive)
MOMENTS
Total Moment (kN.m) | SLS Total Mom. (kN.m) | SLS Mom. / Ext. Section (kN.m) | ULS Combination # 2: ULS Total Moments (kN.m); ULS Combination # 2: ULS Mom. / Ext. Section (kN.m)
|  |  | ULS Combination # |  |  | ULS Combination #
|  |  | 2 | 3 | 4 | 2 | 3 | 4
1429.3577 | 1143.4861 |  | ULS Combination # 2: 1643.7613; ULS Combination # 3: 1429.3577; ULS Combination # 4: 1786.6971
|  | SLS Mom. / Int. Section (kN.m) | ULS Combination # 2: ULS Mom. / Int. Section (kN.m)
ULS Combination #
[6 empty] | 2 | 3 | 4
|  | 96.4553 | ULS Combination # 2: 138.6545; ULS Combination # 3: 120.5692; ULS Combination # 4: 150.7115
SHEAR
Total Shear (kN) | SLS Total Shear (kN) | SLS Shear / Ext. Section (kN) | ULS Combination # 2: ULS Total Shear (kN); ULS Combination # 2: ULS Shear / Ext. Section (kN)
|  |  | ULS Combination # |  |  | ULS Combination #
|  |  | 2 | 3 | 4 | 2 | 3 | 4
-2.4917 | -1.9934 |  | ULS Combination # 2: -2.8655; ULS Combination # 3: -2.4917; ULS Combination # 4: -3.1146
|  | SLS Shear / Int. Section (kN) | ULS Combination # 2: ULS Shear / Int. Section (kN)
ULS Combination #
[6 empty] | 2 | 3 | 4
|  | -0.16814 | ULS Combination # 2: -0.24171; ULS Combination # 3: -0.21018; ULS Combination # 4: -0.26273
AXIAL
Total Axial (kN) | SLS Total Axial (kN) | SLS Axial / Ext. Section (kN) | ULS Combination # 2: ULS Total Axial (kN); ULS Combination # 2: ULS Axial / Ext. Section (kN)
|  |  | ULS Combination # |  |  | ULS Combination #
|  |  | 2 | 3 | 4 | 2 | 3 | 4
-196.4255 | -157.1404 |  | ULS Combination # 2: -225.8893; ULS Combination # 3: -196.4255; ULS Combination # 4: -245.5319
|  | SLS Axial / Int. Section (kN) | ULS Combination # 2: ULS Axial / Int. Section (kN)
ULS Combination #
[6 empty] | 2 | 3 | 4
|  | -13.2551 | ULS Combination # 2: -19.0542; ULS Combination # 3: -16.5689; ULS Combination # 4: -20.7111
THERMAL GRADIENT (winter - negative)
MOMENTS
Total Moment (kN.m) | SLS Total Mom. (kN.m) | SLS Mom. / Ext. Section (kN.m) | ULS Combination # 2: ULS Total Moments (kN.m); ULS Combination # 2: ULS Mom. / Ext. Section (kN.m)
|  |  | ULS Combination # |  |  | ULS Combination #
|  |  | 2 | 3 | 4 | 2 | 3 | 4
-1429.3577 | -1143.4861 |  | ULS Combination # 2: -1643.7613; ULS Combination # 3: -1429.3577; ULS Combination # 4: -1786.6971
|  | SLS Mom. / Int. Section (kN.m) | ULS Combination # 2: ULS Mom. / Int. Section (kN.m)
ULS Combination #
[6 empty] | 2 | 3 | 4
|  | -96.4553 | ULS Combination # 2: -138.6545; ULS Combination # 3: -120.5692; ULS Combination # 4: -150.7115
SHEAR
Total Shear (kN) | SLS Total Shear (kN) | SLS Shear / Ext. Section (kN) | ULS Combination # 2: ULS Total Shear (kN); ULS Combination # 2: ULS Shear / Ext. Section (kN)
|  |  | ULS Combination # |  |  | ULS Combination #
|  |  | 2 | 3 | 4 | 2 | 3 | 4
2.4917 | 1.9934 |  | ULS Combination # 2: 2.8655; ULS Combination # 3: 2.4917; ULS Combination # 4: 3.1146
|  | SLS Shear / Int. Section (kN) | ULS Combination # 2: ULS Shear / Int. Section (kN)
ULS Combination #
[6 empty] | 2 | 3 | 4
|  | 0.16814 | ULS Combination # 2: 0.24171; ULS Combination # 3: 0.21018; ULS Combination # 4: 0.26273
AXIAL
Total Axial (kN) | SLS Total Axial (kN) | SLS Axial / Ext. Section (kN) | ULS Combination # 2: ULS Total Axial (kN); ULS Combination # 2: ULS Axial / Ext. Section (kN)
|  |  | ULS Combination # |  |  | ULS Combination #
|  |  | 2 | 3 | 4 | 2 | 3 | 4
200.2414 | 160.1931 |  | ULS Combination # 2: 230.2776; ULS Combination # 3: 200.2414; ULS Combination # 4: 250.3018
|  | SLS Axial / Int. Section (kN) | ULS Combination # 2: ULS Axial / Int. Section (kN)
ULS Combination #
[6 empty] | 2 | 3 | 4
|  | 13.5126 | ULS Combination # 2: 19.4244; ULS Combination # 3: 16.8908; ULS Combination # 4: 21.1135
DEAD LOAD CREEP | bar: ULS Combination # 2
*
MOMENTS
Total Moment (kN.m) | SLS Total Mom. (kN.m) | SLS Mom. / Ext. Section (kN.m) | ULS Combination # 2: ULS Total Moments (kN.m); ULS Combination # 2: ULS Mom. / Ext. Section (kN.m)
|  |  | ULS Combination # |  |  | ULS Combination #
|  |  | 2 | 3 | 4 | 2 | 3 | 4
-8618.4629 | -6894.7703 |  | ULS Combination # 2: -9911.2323; ULS Combination # 3: -8618.4629; ULS Combination # 4: -10773.0786
|  | SLS Mom. / Int. Section (kN.m) | ULS Combination # 2: ULS Mom. / Int. Section (kN.m)
ULS Combination #
[6 empty] | 2 | 3 | 4
|  | -581.5876 | ULS Combination # 2: -836.0322; ULS Combination # 3: -726.9845; ULS Combination # 4: -908.7307
SHEAR
Total Shear (kN) | SLS Total Shear (kN) | SLS Shear / Ext. Section (kN) | ULS Combination # 2: ULS Total Shear (kN); ULS Combination # 2: ULS Shear / Ext. Section (kN)
|  |  | ULS Combination # |  |  | ULS Combination #
|  |  | 2 | 3 | 4 | 2 | 3 | 4
15.024 | 12.0192 |  | ULS Combination # 2: 17.2776; ULS Combination # 3: 15.024; ULS Combination # 4: 18.78
|  | SLS Shear / Int. Section (kN) | ULS Combination # 2: ULS Shear / Int. Section (kN)
ULS Combination #
[6 empty] | 2 | 3 | 4
|  | 1.0138 | ULS Combination # 2: 1.4574; ULS Combination # 3: 1.2673; ULS Combination # 4: 1.5841
AXIAL
Total Axial (kN) | SLS Total Axial (kN) | SLS Axial / Ext. Section (kN) | ULS Combination # 2: ULS Total Axial (kN); ULS Combination # 2: ULS Axial / Ext. Section (kN)
|  |  | ULS Combination # |  |  | ULS Combination #
|  |  | 2 | 3 | 4 | 2 | 3 | 4
1207.3768 | 965.9015 |  | ULS Combination # 2: 1388.4834; ULS Combination # 3: 1207.3768; ULS Combination # 4: 1509.221
|  | SLS Axial / Int. Section (kN) | ULS Combination # 2: ULS Axial / Int. Section (kN)
ULS Combination #
[6 empty] | 2 | 3 | 4
|  | 81.4757 | ULS Combination # 2: 117.1213; ULS Combination # 3: 101.8446; ULS Combination # 4: 127.3058
PRESTRESS CREEP | bar: ULS Combination # 2
*
MOMENTS
Total Moment (kN.m) | SLS Total Mom. (kN.m) | SLS Mom. / Ext. Section (kN.m) | ULS Combination # 2: ULS Total Moments (kN.m); ULS Combination # 2: ULS Mom. / Ext. Section (kN.m)
|  |  | ULS Combination # |  |  | ULS Combination #
|  |  | 2 | 3 | 4 | 2 | 3 | 4
15919.4902 | 12735.5922 |  | ULS Combination # 2: 18307.4138; ULS Combination # 3: 15919.4902; ULS Combination # 4: 19899.3628
|  | SLS Mom. / Int. Section (kN.m) | ULS Combination # 2: ULS Mom. / Int. Section (kN.m)
ULS Combination #
[6 empty] | 2 | 3 | 4
|  | 1074.2726 | ULS Combination # 2: 1544.2669; ULS Combination # 3: 1342.8408; ULS Combination # 4: 1678.551
SHEAR
Total Shear (kN) | SLS Total Shear (kN) | SLS Shear / Ext. Section (kN) | ULS Combination # 2: ULS Total Shear (kN); ULS Combination # 2: ULS Shear / Ext. Section (kN)
|  |  | ULS Combination # |  |  | ULS Combination #
|  |  | 2 | 3 | 4 | 2 | 3 | 4
-27.157 | -21.7256 |  | ULS Combination # 2: -31.2305; ULS Combination # 3: -27.157; ULS Combination # 4: -33.9462
|  | SLS Shear / Int. Section (kN) | ULS Combination # 2: ULS Shear / Int. Section (kN)
ULS Combination #
[6 empty] | 2 | 3 | 4
|  | -1.8326 | ULS Combination # 2: -2.6344; ULS Combination # 3: -2.2907; ULS Combination # 4: -2.8634
AXIAL
Total Axial (kN) | SLS Total Axial (kN) | SLS Axial / Ext. Section (kN) | ULS Combination # 2: ULS Total Axial (kN); ULS Combination # 2: ULS Axial / Ext. Section (kN)
|  |  | ULS Combination # |  |  | ULS Combination #
|  |  | 2 | 3 | 4 | 2 | 3 | 4
-2211.321 | -1769.0568 |  | ULS Combination # 2: -2543.0192; ULS Combination # 3: -2211.321; ULS Combination # 4: -2764.1513
|  | SLS Axial / Int. Section (kN) | ULS Combination # 2: ULS Axial / Int. Section (kN)
ULS Combination #
[6 empty] | 2 | 3 | 4
|  | -149.2235 | ULS Combination # 2: -214.5087; ULS Combination # 3: -186.5293; ULS Combination # 4: -233.1617
CONCRETE DECK SHRINKAGE (differential shrinkage)
*
MOMENTS |  | *
Total Moment (kN.m) | SLS Total Mom. (kN.m) | SLS Mom. / Ext. Section (kN.m) | ULS Combination # 2: ULS Total Moments (kN.m); ULS Combination # 2: ULS Mom. / Ext. Section (kN.m)
|  |  | ULS Combination # |  |  | ULS Combination #
|  |  | 2 | 3 | 4 | 2 | 3 | 4
2592.9849 | 2074.3879 |  | ULS Combination # 2: 2981.9326; ULS Combination # 3: 2592.9849; ULS Combination # 4: 3241.2311
|  | SLS Mom. / Int. Section (kN.m) | ULS Combination # 2: ULS Mom. / Int. Section (kN.m)
ULS Combination #
[6 empty] | 2 | 3 | 4
|  | 174.9788 | ULS Combination # 2: 251.532; ULS Combination # 3: 218.7234; ULS Combination # 4: 273.4043
SHEAR
Total Shear (kN) | SLS Total Shear (kN) | SLS Shear / Ext. Section (kN) | ULS Combination # 2: ULS Total Shear (kN); ULS Combination # 2: ULS Shear / Ext. Section (kN)
|  |  | ULS Combination # |  |  | ULS Combination #
|  |  | 2 | 3 | 4 | 2 | 3 | 4
2.384 | 1.9072 |  | ULS Combination # 2: 2.7416; ULS Combination # 3: 2.384; ULS Combination # 4: 2.98
|  | SLS Shear / Int. Section (kN) | ULS Combination # 2: ULS Shear / Int. Section (kN)
ULS Combination #
[6 empty] | 2 | 3 | 4
|  | 0.16088 | ULS Combination # 2: 0.23126; ULS Combination # 3: 0.2011; ULS Combination # 4: 0.25137
AXIAL
*Axial (kN) | **Axial in Girders (kN) | SLS Total Axial in Girders (kN) | ULS Combination # 2: SLS Axial / Ext. Girder (kN); ULS Combination # 3: ULS Total Axial in Girders (kN); ULS Combination # 3: ULS Axial / Ext. Girder (kN)
|  |  |  | ULS Combination # |  |  | ULS Combination #
|  |  |  | 2 | 3 | 4 | 2 | 3 | 4
191.5876 | 6911.791 | 5627.3362 |  | ULS Combination # 2: 8089.2958; ULS Combination # 3: 7034.1703; ULS Combination # 4: 8792.7129
|  |  | SLS Axial / Int. Girder (kN) | ULS Combination # 2: ULS Axial / Int. Girder (kN)
ULS Combination #
[7 empty] | 2 | 3 | 4
|  |  | 562.7336 | ULS Combination # 2: 808.9296; ULS Combination # 3: 703.417; ULS Combination # 4: 879.2713
*Axial (kN) | ***Axial in Deck (kN) | SLS Total Axial in Deck Rebar (kN) | SLS Axial / Ext. Deck Rebar (kN) | ULS Combination # 2: ULS Total Axial in Deck Rebar (kN); ULS Combination # 2: ULS Axial / Ext. Deck Rebar (kN)
|  |  |  | ULS Combination # |  |  | ULS Combination #
|  |  |  | 2 | 3 | 4 | 2 | 3 | 4
191.5876 | -6911.791 | 31.3829 |  | ULS Combination # 2: 45.113; ULS Combination # 3: 39.2287; ULS Combination # 4: 49.0358
|  |  | SLS Axial / Int. Deck Rebar (kN) | ULS Combination # 2: ULS Axial / Int. Deck Rebar (kN)
ULS Combination #
[7 empty] | 2 | 3 | 4
|  |  | 3.1383 | ULS Combination # 2: 4.5113; ULS Combination # 3: 3.9229; ULS Combination # 4: 4.9036
* = Axial superstructure forces generated in frames due to the Moments caused by the strain differential between the
deck and girders.
** = Axial in the girders due to the Driving Force resulting from the strain differential between the deck and girders.
(ULS shown but design is done for SLS only). This force is disributed between the girders and deck rebar.
*** = Axial in the deck due to the Driving Force resulting from the strain differential between the deck and girders.
(ULS shown but design is done for SLS only). See BRIDGframe Appendix 16.
SHRINKAGE
MOMENTS
Total Moment (kN.m) | SLS Total Mom. (kN.m) | SLS Mom. / Ext. Section (kN.m) | ULS Total Moments (kN.m) | ULS Combination # 4: ULS Mom. / Ext. Section (kN.m)
|  |  | ULS Combination # | ULS Combination # 4: ULS Combination #
|  |  | 2 | 3 | 4 | 2 | 3 | 4
1668.014 | 1334.4112 |  | ULS Combination # 2: 1918.2161; ULS Combination # 3: 1668.014; ULS Combination # 4: 2085.0175
|  | SLS Mom. / Int. Section (kN.m) | ULS Combination # 2: ULS Mom. / Int. Section (kN.m)
ULS Combination #
[6 empty] | 2 | 3 | 4
|  | 112.5602 | ULS Combination # 2: 161.8054; ULS Combination # 3: 140.7003; ULS Combination # 4: 175.8754
SHEAR
Total Shear (kN) | SLS Total Shear (kN) | SLS Shear / Ext. Section (kN) | ULS Combination # 2: ULS Total Shear (kN); ULS Combination # 2: ULS Shear / Ext. Section (kN)
|  |  | ULS Combination # |  |  | ULS Combination #
|  |  | 2 | 3 | 4 | 2 | 3 | 4
-2.1648 | -1.7319 |  | ULS Combination # 2: -2.4896; ULS Combination # 3: -2.1648; ULS Combination # 4: -2.706
|  | SLS Shear / Int. Section (kN) | ULS Combination # 2: ULS Shear / Int. Section (kN)
ULS Combination #
[6 empty] | 2 | 3 | 4
|  | -0.14609 | ULS Combination # 2: -0.21; ULS Combination # 3: -0.18261; ULS Combination # 4: -0.22826
AXIAL
Total Axial (kN) | SLS Total Axial (kN) | SLS Axial / Ext. Section (kN) | ULS Combination # 2: ULS Total Axial (kN); ULS Combination # 2: ULS Axial / Ext. Section (kN)
|  |  | ULS Combination # |  |  | ULS Combination #
|  |  | 2 | 3 | 4 | 2 | 3 | 4
-258.7522 | -207.0018 |  | ULS Combination # 2: -297.565; ULS Combination # 3: -258.7522; ULS Combination # 4: -323.4402
|  | SLS Axial / Int. Section (kN) | ULS Combination # 2: ULS Axial / Int. Section (kN)
ULS Combination #
[6 empty] | 2 | 3 | 4
|  | -17.461 | ULS Combination # 2: -25.1002; ULS Combination # 3: -21.8263; ULS Combination # 4: -27.2828

## SOIL
SOIL PRESSURE LOADS ON INTERIOR GIRDER: | [6 empty] | 8
90
SPAN # = | 1 | x/L = | 0.5 | 17.5 | m from girder left end
SOIL PRESSURE AND TEMPERATURE EXPANSION |  |  |  | User has chosen to include Soil Forces
MOMENTS
SLS Total Mom. (kN.m) | SLS Mom. / Ext. Section (kN.m) | SLS Mom. / Int. Section (kN.m) | ULS Max. Ldf | ULS Total Mom. (kN.m) | ULS Mom. / Ext. Section (kN.m) | ULS Mom. / Int. Section (kN.m)
-6253.1235 |  | -527.4634 | 1.25 | -7816.4044 |  | -659.3293
|  |  | ULS Min. Ldf | ULS Total Mom. (kN.m) | ULS Mom. / Ext. Section (kN.m) | ULS Mom. / Int. Section (kN.m)
|  |  | 0.8 | -5002.4988 |  | -421.9708
SHEAR
SLS Total Shear (kN) | SLS Shear / Ext. Section (kN) | SLS Shear / Int. Section (kN) | ULS Max. Ldf | ULS Total Shear (kN) | ULS Shear / Ext. Section (kN) | ULS Shear / Int. Section (kN)
-2.1951 |  | -0.18516 | 1.25 | -2.7439 |  | -0.23145
|  |  | ULS Min. Ldf | ULS Total Shear (kN) | ULS Shear / Ext. Section (kN) | ULS Shear / Int. Section (kN)
|  |  | 0.8 | -1.7561 |  | -0.14813
AXIAL
SLS Total Axial (kN) | SLS Axial / Ext. Section (kN) | SLS Axial / Int. Section (kN) | ULS Max. Ldf | ULS Total Axial (kN) | ULS Axial / Ext. Section (kN) | ULS Axial / Int. Section (kN)
3151.8848 |  | 265.8678 | 1.25 | 3939.856 |  | 332.3347
|  |  | ULS Min. Ldf | ULS Total Axial (kN) | ULS Axial / Ext. Section (kN) | ULS Axial / Int. Section (kN)
|  |  | 0.8 | 2521.5078 |  | 212.6942
SOIL PRESSURE AND TEMPERATURE CONTRACTION |  |  |  | User has chosen to include Soil Forces
MOMENTS
SLS Total Mom. (kN.m) | SLS Mom. / Ext. Section (kN.m) | SLS Mom. / Int. Section (kN.m) | ULS Max. Ldf | ULS Total Mom. (kN.m) | ULS Mom. / Ext. Section (kN.m) | ULS Mom. / Int. Section (kN.m)
1729.198 |  | 145.8613 | 1.25 | 2161.4975 |  | 182.3266
|  |  | ULS Min. Ldf | ULS Total Mom. (kN.m) | ULS Mom. / Ext. Section (kN.m) | ULS Mom. / Int. Section (kN.m)
|  |  | 0.8 | 1383.3584 |  | 116.689
SHEAR
SLS Total Shear (kN) | SLS Shear / Ext. Section (kN) | SLS Shear / Int. Section (kN) | ULS Max. Ldf | ULS Total Shear (kN) | ULS Shear / Ext. Section (kN) | ULS Shear / Int. Section (kN)
-21.5671 |  | -1.8192 | 1.25 | -26.9588 |  | -2.274
|  |  | ULS Min. Ldf | ULS Total Shear (kN) | ULS Shear / Ext. Section (kN) | ULS Shear / Int. Section (kN)
|  |  | 0.8 | -17.2537 |  | -1.4554
AXIAL
SLS Total Axial (kN) | SLS Axial / Ext. Section (kN) | SLS Axial / Int. Section (kN) | ULS Max. Ldf | ULS Total Axial (kN) | ULS Axial / Ext. Section (kN) | ULS Axial / Int. Section (kN)
433.0919 |  | 36.5322 | 1.25 | 541.3648 |  | 45.6652
|  |  | ULS Min. Ldf | ULS Total Axial (kN) | ULS Axial / Ext. Section (kN) | ULS Axial / Int. Section (kN)
|  |  | 0.8 | 346.4735 |  | 29.2257
SOIL PRESSURE (NO TEMPERATURE EFFECTS) |  |  |  | User has chosen to include Soil Forces
MOMENTS
SLS Total Mom. (kN.m) | SLS Mom. / Ext. Section (kN.m) | SLS Mom. / Int. Section (kN.m) | ULS Max. Ldf | ULS Total Mom. (kN.m) | ULS Mom. / Ext. Section (kN.m) | ULS Mom. / Int. Section (kN.m)
-4002.7825 |  | -337.6427 | 1.25 | -5003.4781 |  | -422.0534
|  |  | ULS Min. Ldf | ULS Total Mom. (kN.m) | ULS Mom. / Ext. Section (kN.m) | ULS Mom. / Int. Section (kN.m)
|  |  | 0.8 | -3202.226 |  | -270.1142
SHEAR
SLS Total Shear (kN) | SLS Shear / Ext. Section (kN) | SLS Shear / Int. Section (kN) | ULS Max. Ldf | ULS Total Shear (kN) | ULS Shear / Ext. Section (kN) | ULS Shear / Int. Section (kN)
9.4929 |  | 0.80074 | 1.25 | 11.8661 |  | 1.0009
|  |  | ULS Min. Ldf | ULS Total Shear (kN) | ULS Shear / Ext. Section (kN) | ULS Shear / Int. Section (kN)
|  |  | 0.8 | 7.5943 |  | 0.6406
AXIAL
SLS Total Axial (kN) | SLS Axial / Ext. Section (kN) | SLS Axial / Int. Section (kN) | ULS Max. Ldf | ULS Total Axial (kN) | ULS Axial / Ext. Section (kN) | ULS Axial / Int. Section (kN)
2448.0073 |  | 206.4943 | 1.25 | 3060.0092 |  | 258.1179
|  |  | ULS Min. Ldf | ULS Total Axial (kN) | ULS Axial / Ext. Section (kN) | ULS Axial / Int. Section (kN)
|  |  | 0.8 | 1958.4059 |  | 165.1954

## WIND
WIND PRESSURE LOADS ON INTERIOR GIRDER: | [7 empty] | 9
83
| SPAN # = | 1 | x/L = | 0.5 | 17.5 | m from girder left end
Load Factors: |  |  | ULS3 Load Factor = | 0.45
|  |  | ULS4 Load Factor = | 1.4
DOWNWARD WIND PRESSURE
| Total Moment (kN.m) | ULS Total Mom. (kN.m) |  | ULS Mom. / Ext. Section (kN.m) |  | ULS Mom. / Int. Section (kN.m)
|  | ULS Combination # |  | ULS Combination # |  | ULS Combination #
|  | 3 | 4 | 3 | 4 | 3 | 4
| 1867.2677 | 840.2705 | 2614.1748 |  |  | 70.8785 | 220.5109
| Corresp. Total Shear (kN) | ULS Total Shear (kN) |  | ULS Shear / Ext. Section (kN) |  | ULS Shear / Int. Section (kN)
|  | ULS Combination # |  | ULS Combination # |  | ULS Combination #
|  | 3 | 4 | 3 | 4 | 3 | 4
| 0.97343 | 0.43804 | 1.3628 |  |  | 0.03695 | 0.11495
| Corresp. Total Axial (kN) | ULS Total Axial (kN) |  | ULS Axial / Ext. Section (kN) |  | ULS Axial / Int. Section (kN)
|  | ULS Combination # |  | ULS Combination # |  | ULS Combination #
|  | 3 | 4 | 3 | 4 | 3 | 4
| 78.2253 | 35.2014 | 109.5154 |  |  | 2.9693 | 9.2378
| Total Shear (kN.m) | ULS Total Shear (kN) |  | ULS Shear / Ext. Section (kN) |  | ULS Shear / Int. Section (kN)
|  | ULS Combination # |  | ULS Combination # |  | ULS Combination #
|  | 3 | 4 | 3 | 4 | 3 | 4
| 0.97343 | 0.43804 | 1.3628 |  |  | 0.03695 | 0.11495
| Corresp. Total Moment (kN) | ULS Total Mom. (kN.m) |  | ULS Mom. / Ext. Section (kN.m) |  | ULS Mom. / Int. Section (kN.m)
|  | ULS Combination # |  | ULS Combination # |  | ULS Combination #
|  | 3 | 4 | 3 | 4 | 3 | 4
| 1867.2677 | 840.2705 | 2614.1748 |  |  | 70.8785 | 220.5109
| Corresp. Total Axial (kN) | ULS Total Axial (kN) |  | ULS Axial / Ext. Section (kN) |  | ULS Axial / Int. Section (kN)
|  | ULS Combination # |  | ULS Combination # |  | ULS Combination #
|  | 3 | 4 | 3 | 4 | 3 | 4
| 78.2253 | 35.2014 | 109.5154 |  |  | 2.9693 | 9.2378
UPWARD WIND PRESSURE
| Total Moment (kN.m) | ULS Total Mom. (kN.m) |  | ULS Mom. / Ext. Section (kN.m) |  | ULS Mom. / Int. Section (kN.m)
|  | ULS Combination # |  | ULS Combination # |  | ULS Combination #
|  | 3 | 4 | 3 | 4 | 3 | 4
| -1867.2677 | -840.2705 | -2614.1748 |  |  | -70.8785 | -220.5109
| Corresp. Total Shear (kN) | ULS Total Shear (kN) |  | ULS Shear / Ext. Section (kN) |  | ULS Shear / Int. Section (kN)
|  | ULS Combination # |  | ULS Combination # |  | ULS Combination #
|  | 3 | 4 | 3 | 4 | 3 | 4
| -0.97343 | -0.43804 | -1.3628 |  |  | -0.03695 | -0.11495
| Corresp. Total Axial (kN) | ULS Total Axial (kN) |  | ULS Axial / Ext. Section (kN) |  | ULS Axial / Int. Section (kN)
|  | ULS Combination # |  | ULS Combination # |  | ULS Combination #
|  | 3 | 4 | 3 | 4 | 3 | 4
| -78.2253 | -35.2014 | -109.5154 |  |  | -2.9693 | -9.2378
| Total Shear (kN.m) | ULS Total Shear (kN) |  | ULS Shear / Ext. Section (kN) |  | ULS Shear / Int. Section (kN)
|  | ULS Combination # |  | ULS Combination # |  | ULS Combination #
|  | 3 | 4 | 3 | 4 | 3 | 4
| -0.97343 | -0.43804 | -1.3628 |  |  | -0.03695 | -0.11495
| Corresp. Total Moment (kN) | ULS Total Mom. (kN.m) |  | ULS Mom. / Ext. Section (kN.m) |  | ULS Mom. / Int. Section (kN.m)
|  | ULS Combination # |  | ULS Combination # |  | ULS Combination #
|  | 3 | 4 | 3 | 4 | 3 | 4
| -1867.2677 | -840.2705 | -2614.1748 |  |  | -70.8785 | -220.5109
| Corresp. Total Axial (kN) | ULS Total Axial (kN) |  | ULS Axial / Ext. Section (kN) |  | ULS Axial / Int. Section (kN)
|  | ULS Combination # |  | ULS Combination # |  | ULS Combination #
|  | 3 | 4 | 3 | 4 | 3 | 4
| -78.2253 | -35.2014 | -109.5154 |  |  | -2.9693 | -9.2378

## DSETT
DIFFERENTIAL SETTLEMENT LOADS ON INTERIOR GIRDER: | [6 empty] | 8
31
SPAN # = | 1 | x/L = | 0.5 | 17.5 | m from girder left end
Load Factors: |  | SLS Load Factor = | 1
POSITIVE MOMENTS |  |  |  | NEGATIVE MOMENTS
Total Moment (kN.m) | SLS Mom. / Ext. Section (kN.m) | SLS Mom. / Int. Section (kN.m) |  | Total Moment (kN.m) | SLS Mom. / Ext. Section (kN.m) | SLS Mom. / Int. Section (kN.m)
56.184 |  | 4.7392 |  | -56.184 |  | -4.7392
SHEAR |  |  |  | SHEAR
Total Shear (kN) | SLS Shear / Ext. Section (kN) | SLS Shear / Int. Section (kN) |  | Total Shear (kN) | SLS Shear / Ext. Section (kN) | SLS Shear / Int. Section (kN)
-151.241 |  | -12.7575 |  | 151.241 |  | 12.7575
AXIAL |  |  |  | AXIAL
Total Axial (kN) | SLS Axial / Ext. Section (kN) | SLS Axial / Int. Section (kN) |  | Total Axial (kN) | SLS Axial / Ext. Section (kN) | SLS Axial / Int. Section (kN)
345.4824 |  | 29.1421 |  | 347.62 |  | 29.3224

## EQ
EQ LOADS ON INTERIOR GIRDER: | [6 empty] | 8
31
SPAN # = | 1 | x/L = | 0.5 | 17.5 | m from girder left end
Load Factors: |  | ULS Load Factor = | 1
POSITIVE MOMENTS |  |  |  | NEGATIVE MOMENTS
Total Moment (kN.m) | ULS Mom. / Ext. Section (kN.m) | ULS Mom. / Int. Section (kN.m) |  | Total Moment (kN.m) | ULS Mom. / Ext. Section (kN.m) | ULS Mom. / Int. Section (kN.m)
0 |  | 0 |  | -477.5081 |  | -40.2788
SHEAR |  |  |  | SHEAR
Total Shear (kN) | ULS Shear / Ext. Section (kN) | ULS Shear / Int. Section (kN) |  | Total Shear (kN) | ULS Shear / Ext. Section (kN) | ULS Shear / Int. Section (kN)
0 |  | 0 |  | 159.4585 |  | 13.4506
AXIAL |  |  |  | AXIAL
Total Axial (kN) | ULS Axial / Ext. Section (kN) | ULS Axial / Int. Section (kN) |  | Total Axial (kN) | ULS Axial / Ext. Section (kN) | ULS Axial / Int. Section (kN)
0 |  | 0 |  | 247.6626 |  | 20.8908

## STR MID
STRESSES - POSITIVE BENDING MOMENTS AT MIDSPAN OF INTERIOR GIRDER: | [8 empty] | 8
|  | x/L = | 0.5 | 17.5 | m from girder left end |  | Error Summary |  | 219
* | [6 empty] | Row | Status
[7 empty] | 78 | *
stress from girder wt. = fg | [6 empty] | 115 | OK
stress from deck wt. and load case #3 = fd | [6 empty] | 120 | OK
stress from superimposed dead loads = fsidl | [6 empty] | 145 | ERROR
stress from live loads= flive | [6 empty] | 144 | OK
stress from soil = fsoil (includes exp/contr when soil is applicable) | [6 empty] | 146 | OK
stress from temperature/thermal = ftemp (excludes exp/contr included in soil) | [6 empty] | 147 | OK
stress from shrinkage & creep = fshr&crp | [6 empty] | 148 | OK
stress from differential settlement = fsettl | [6 empty] | 214 | OK
sum of the stresses from loads = flds
f = stress in MPa
using SECT2 for section properties
deck top = deck t
girder top = girder t
girder bottom = girder b
Moment girder = |  | 0 | kN.m
Moment deck + ld case #3 = |  | 0 | kN.m
| Summer | girder t | girder b | deck t
| fg | 0 | 0 | N/A
| fd | 0 | 0 | N/A
| fsidl | 3.1372 | -6.1732 | 5.6255
| flive | 7.1531 | -14.2194 | 12.8652
| fsoil | -1.0887 | 2.7204 | -2.1067
| ftemp | 0.70184 | -1.4745 | 1.2835
| fshr&crp | 3.6265 | -5.1756 | 5.2102
| fsettl | 0.043241 | -0.010225 | 0.05753
| total flds | 13.5733 | -24.3325 | 22.9352
Note: if fshr&crp decreases the flds, it is dropped due to uncertainty about its actual value
Note: ftemp is dropped if it doesn't contribute to the maximum load effect
| Winter | girder t | girder b | deck t
| fg | 0 | 0 | N/A
| fd | 0 | 0 | N/A
| fsidl | 3.1372 | -6.1732 | 5.6255
| flive | 7.1531 | -14.2194 | 12.8652
| fsoil | 0.58004 | -1.0655 | 1.0198
| ftemp | 0.35092 | -0.73725 | 0.64174
| fshr&crp | 3.6265 | -5.1756 | 5.2102
| fsettl | 0.043241 | -0.010225 | 0.05753
| total flds | 14.8911 | -27.3812 | 25.42
| Governing | girder t | girder b | deck t
| total flds | 14.8911 | -27.3812 | 25.42
STRESSES FROM PRESTRESSING:
Note: Tens. stresses in conc. will be limited to fcr (cl.8.4.1.8); therefore cl.8.12.3 will not be applicable.
DATA: | Ep = | 200000 | MPa |  |  | cl.8.4.3.3
| strand diameter = |  |  | 15.24 | mm
| nominal area of prestressing strand = |  |  | 140 | mm2
| effective % of strand area = |  |  | 100
| effective area of prestressing strand = |  |  | 140 | mm2
| fpu = |  | 1860 | MPa |  | cl. C8.4.3.2
| Fpu = fpu * Area = |  | 260.4 | kN / strand
| fsj max. = 0.75 * fpu = |  | 1395 | MPa |  | table 8.2
| fst max. = 0.75 * fpu = |  | 1395 | MPa
| fst min. = 0.45 * fpu = |  | 837 | MPa |  | c.8.7.1
| Fsj max. = fsj max. * Area = |  | 195.3 | kN / strand
| Fst max. = fst max. * Area = |  | 195.3 | kN / strand
Note: | Percentage of prestress jacking force is depended on temperature at time of casting.
75% for warm weather production (>5 oC) and 70% for cold weather production (≤ 5 oC).
| max. User selected prestress jacking force (percentage of fpu) = |  |  |  | 75%
| actual prestress jacking force (percentage of fpu) = j% = |  |  |  | 75%
*
DESIGN: | assumes two columns of draped strands
number of draped strands to be ≤ 20 per group
| number of straight strands (layer 1) = |  |  | 14
| number of straight strands (layer 2) = |  |  | 0
| number of straight strands (layer 3) = |  |  | 0
| number of draped strands (group 1) = |  |  | 6 | 3 | per column
| number of draped strands (group 2) = |  |  | 0 | * | *
| number of draped strands (group 3) = |  |  | 0 | * | *
| bonded percentage of strands in layer 1 = |  |  | 100%
| bonded percentage of strands in layer 2 = |  |  | 0%
| bonded percentage of strands in layer 3 = |  |  | 0%
distance to centroid of straight strands (layer 1) from girder bottom = |  |  |  |  | 7 | cm
distance to centroid of straight strands (layer 2) from girder bottom = |  |  |  |  | 0 | cm
distance to centroid of straight strands (layer 3) from girder bottom = |  |  |  |  | 0 | cm
distance to centroid of first draped strand (group 1) from girder bottom = |  |  |  |  | 7 | cm
distance to centroid of first draped strand (group 2) from girder bottom = |  |  |  |  | 0 | cm
distance to centroid of first draped strand (group 3) from girder bottom = |  |  |  |  | 0 | cm
for allowable spacing of strands see cl.8.14.2.2.1
| spacing of strands in group 1 = |  | 5 | cm
| spacing of strands in group 2 = |  | 0 | cm
| spacing of strands in group 3 = |  | 0 | cm
| distance from bottom of girder to centroid of all strands = |  |  |  | 8.5 | cm
| distance from N.A. of naked girder to centroid of strands = |  |  |  | -21.5 | cm
Calculate Final Stresses: | [5 empty] | cl.8.7.4
fsj = j% * fpu = |  | 1395 | MPa
assume D fs1 = |  | 92.9966 | MPa
therefore fst = fsj - D fs1 = |  | 1302.0034 | MPa
Fst = fst * Area = |  | 182.2805 | kN / strand | ≤ Fst max., OK
assume D fs = (D fs1+ D fs2) = |  |  | 243.2148 | MPa
therefore fse = fsj - D fs = |  |  | 1151.7852 | MPa
therefore final Fs = fse * Area = kN / strand = |  |  | 161.2499 | kN | ≥ 0.45*Fpu, OK
stress from prestressing = P / Ag + or - M / S = fp = MPa
| Peff = Fs * # of strands * % bonded = |  |  | 3224.9987 | kN
| Meff = Peff * e = |  |  | -693.3747 | kN.m
using SECT2 naked girder section properties
|  |  | girder t | girder b | deck t
|  | fp avg : P / Ag | 4.4057 | 4.4057 | N/A
|  | fp: M / S | -9.4723 | 9.4723 | N/A
|  | total fp | -5.0666 | 13.8781 | N/A
|  | total flds | 14.8911 | -27.3812 | 25.42
|  | total f | 9.8245 | -13.5031 | 25.42
|  | total fp | -5.0666 | 13.8781 | N/A
|  | total fdead | 3.1372 | -6.1732 | 5.6255
|  | total f' | -1.9294 | 7.7049 | 5.6255
Allowable stress below includes Ontario Exceptions
allowable fcr, cracking concrete strength = |  |  | -2.1213 | MPa for girder |  | cl.8.4.1.8
allowable f'ci compressive concrete stress = |  |  | 30 | MPa for girder |  | cl.8.8.4.6
allowable f'cd compressive concrete stress = |  |  | 35 | MPa for deck
allow. compr. f'c conc. stress (dead + prestr.) = |  |  | 22.5 | MPa for girder
therefore: | girder top stresses meet allowable, OK
girder bottom stresses exceed allowable, ERROR
average prestressing stresses meet 6.5 MPa allowable, OK
deck top stresses meet allowable, OK
girder bottom (dead + prestr.) stresses meet allowable, OK
Check assumed losses: | [5 empty] | cl.8.7.4
Losses at Transfer: |  | D fs1 = REL1 + ES
1. REL1 = log (24t) / 45 * ((fsj / fpy) - 0.55) * fsj | [5 empty] | cl.8.7.4.2.4
| t = age of concrete in days for transfer of prestress load = |  |  |  | 0.75 | cl. C8.7.4.2.5
| fpy = 0.9 * fpu = | 1674 | MPa |  |  | Section 8 Symbols
| therefore REL1 = | 11.0255 | MPa
2. ES = Ep / Eci * fcir | [5 empty] | cl.8.7.4.2.5
| Eci = (3300 * fci' 0.5 + 6900) * (gg / 2300)1.5 = |  |  | 30872.1072 | MPa
fcir = Fst / Ag + Fst * e2 / Ig + Msec * e / Ig - MD * e / Ig
| Msec is N/A | MD = Mgirder
| fcir = | 12.6542 | MPa
| therefore ES = | 81.9783 | MPa
| therefore D fs1 = | 93.0038 | MPa | equals assumed delta fs1, OK
Losses after Transfer: |  | D fs2 = CR + SH + REL2
note: As / Aps will be < 1.0
| Creep and Shrinkage Variables: |  | RH = | 75 | % | cl.8.7.4.3.2
|  |  | Kcr = | 2
1. CR = (1.37 - 0.77(0.01 RH)2) * Kcr * Ep / Ec * (fcir - fcds)
| fcds: | f girder t from deck load = |  | 0 | MPa
|  |  | f girder t from sidl load = | 3.1372 | MPa
|  |  |  | 3.1372 | MPa
|  | f girder b from deck load = |  | 0 | MPa
|  |  | f girder b from sidl load = | -6.1732 | MPa
|  |  |  | -6.1732 | MPa
|  |  |  | 3.1372 | MPa
centroid of prestressing
cm
60
|  |  | cm |  | x
8.5
|  |  | -6.1732 | MPa
| therefore "x" = | 39.7826 | cm
| distance from point of no stress to centroid of prestressing = |  |  |  | 31.2826 | cm
| therefore fcds (stress @ centroid of prestressing) = |  |  |  | 4.8542 | MPa
| therefore CR = | 85.3128 | MPa
2. SH = 117 - 1.05 * RH | [5 empty] | cl.8.7.4.3.3
| therefore shrinkage = |  | 38.25 | MPa
3. REL2 = (fst / fpu - 0.55) * (0.34 - (CR + SH) / (1.25 * fpu)) * fpu / 3 ≥ 0.002 * fpu | [5 empty] | cl.8.7.4.3.4
| therefore REL2 = | 26.6778 | MPa
| 0.002 * fpu = | 3.72 | MPa | ≤ REL2, OK
therefore D fs2 = CR + SH + REL2 = |  |  | 150.2406 | MPa
D fs = D fs1 + D fs2 = |  | 243.2444 | MPa | equals assumed delta fs, OK

## STR ENDS
STRESSES AT ENDS AT TRANSFER | [8 empty] | 8
[7 empty] | Error Summary |  | 94
Note: | This design is slightly conservative in that it assumes the full force of the bonded strands | [5 empty] | Row | Status
| at the girder end rather than at the transfer length from the girder end. | [5 empty] | 42 | OK
[7 empty] | 58 | OK
STRAND LAYOUT AT GIRDER END: | [6 empty] | 71 | OK
[7 empty] | 72 | OK
| TRIAL & ERROR: |  | note: adjust number of straight strands if debonding req'd
|  | number of (bonded) straight strands (layer 1) = | 10 | 4 | DEBONDED STRANDS
|  | number of (bonded) straight strands (layer 2) = | 0 | 0 | *
|  | number of (bonded) straight strands (layer 3) = | 0 | 0 | *
|  | number of draped strands (group 1) = | 6 | 3 | per column
|  | number of draped strands (group 2) = | 0 | * | *
|  | number of draped strands (group 3) = | 0 | * | *
distance to centroid of straight strands (layer 1) from girder bottom = |  |  |  |  | 7 | cm
distance to centroid of straight strands (layer 2) from girder bottom = |  |  |  |  | 0 | cm
distance to centroid of straight strands (layer 3) from girder bottom = |  |  |  |  | 0 | cm
distance to centroid of first draped strand (group 1) from girder bottom = |  |  |  |  | 27 | cm
distance to centroid of first draped strand (group 2) from girder bottom = | [5 empty] | cm
distance to centroid of first draped strand (group 3) from girder bottom = | [5 empty] | cm
for allowable spacing of strands see cl.8.14.2.2.1
| spacing of strands in group 1 = |  | 10 | cm
| spacing of strands in group 2 = |  |  | cm
| spacing of strands in group 3 = |  |  | cm
| distance from bottom of girder to centroid of draped strands = |  |  |  | 37 | cm
| distance from bottom of girder to centroid of all strands = |  |  |  | 18.25 | cm
| distance from N.A. of naked girder to centroid of strands = |  |  |  | -11.75 | cm
STRESSES FROM PRESTRESSING:
Note: Tens. stresses in conc. will be limited to fcr (cl.8.4.1.8); therefore cl.8.12.3 will not be applicable.
assume D fs1 = |  | 49.9928 | MPa | *
use D fs1 = |  | 49.9928 | MPa | *
therefore fst = fsj - D fs1 = |  | 1345.0072 | MPa
Fst = fst * Area = kN / strand = |  | 188.301 | ≤ Fst max., OK
stress from prestressing = P / Ag + or - M / S = fp = MPa
| P = Fst * # of strands = |  | 3012.816 | kN
| M = P * e = |  | -354.0059 | kN.m
using SECT2 naked girder section properties
|  |  | girder t | girder b
|  | fp avg : P / Ag | 4.1159 | 4.1159
|  | fp: M / S | -4.8361 | 4.8361
|  | total f | -0.72028 | 8.952
Allowable stress below includes Ontario Exceptions
| allowable cracking concrete strength = |  |  | -1.4795 | MPa | cl.8.4.1.8
| allowable compressive concrete strength = |  |  | 22.8 | MPa | cl.8.8.4.6
girder top stresses meet allowable, OK
*
|  |  | distance to location of no stress from girder top = | 44.6809 | mm
Note: placement of rebar to be 1/3 the distance to location of no stress from
girder top to the centroid of the rebar. If this is not greater than the distance
to place the rebar against the underside of stirrups, then do not use / rely on
rebar to resist tensile force in concrete.
Therefore, As required on girder top
| placed against u/s of stirrups = |  | N/A | mm2
girder bottom stresses meet allowable, OK
average prestressing stresses meet 6.5 MPa allowable, OK
Check assumed losses: | [5 empty] | cl.8.7.4
Losses at Transfer: |  | D fs1 = REL1 + ES
1. REL1 = log (24t) / 45 * ((fsj / fpy) - 0.55) * fsj | [5 empty] | cl.8.7.4.2.4
| t = age of concrete in days for transfer of prestress load = |  |  |  | 0.75 | cl. C8.7.4.2.5
| fpy = 0.9 * fpu = | 1674 | MPa |  |  | Section 8 Symbols
| therefore REL1 = | 11.0255 | MPa
2. ES = Ep / Eci * fcir | [5 empty] | cl.8.7.4.2.5
| Eci = (3300 * fci' 0.5 + 6900) * (gg / 2300)1.5 = |  |  | 30872.1072 | MPa
fcir = Fst / Ag + Fst * e2 / Ig + Msec * e / Ig - MD * e / Ig
| MD = Mgirder | Msec is N/A
| fcir = | 6.01 | MPa
| therefore ES = | 38.935 | MPa
| therefore D fs1 = | 49.9605 | MPa | equals assumed delta fs1, OK

## STR GR1
STRESSES AT TRANSFER AT GROUP 1 HOLD-DOWN POINT | [8 empty] | 8
[7 empty] | Error Summary |  | 101
| distance from girder end to group 1 hold down point = |  |  |  | 6 | m | Row | Status
| distance from girder end to group 2 hold down point = |  |  |  |  | m | 47 | OK
| distance from girder end to group 3 hold down point = |  |  |  |  | m | 65 | OK
[7 empty] | 78 | OK
| distance from girder end to construction support = |  |  | 1 | m |  | 79 | OK
| moment from girder at group 1 hold-down = |  |  | 369.103 | kN.m
PERMANENT PRESTRESSING:
| number of straight strands (layer 1) |  |  | 14
| number of straight strands (layer 2) |  |  | 0
| number of straight strands (layer 3) = |  |  | 0
| number of draped strands (group 1) = |  |  | 6 | 3 | per column
| number of draped strands (group 2) = |  |  | 0 | * | *
| number of draped strands (group 3) = |  |  | 0 | * | *
| bonded percentage of strands in layer 1 = |  |  | 100%
| bonded percentage of strands in layer 2 = |  |  | 0%
| bonded percentage of strands in layer 3 = |  |  | 0%
distance to centroid of straight strands (layer 1) from girder bottom = |  |  |  |  | 7 | cm
distance to centroid of straight strands (layer 2) from girder bottom = |  |  |  |  | 0 | cm
distance to centroid of straight strands (layer 3) from girder bottom = |  |  |  |  | 0 | cm
distance to centroid of first draped strand (group 1) from girder bottom = |  |  |  |  | 7 | cm
distance to centroid of first draped strand (group 2) from girder bottom = |  |  |  |  | 0 | cm
distance to centroid of first draped strand (group 3) from girder bottom = |  |  |  |  | 0 | cm
| spacing of strands in group 1 = |  | 5 | cm
| spacing of strands in group 2 = |  | 0 | cm
| spacing of strands in group 3 = |  | 0 | cm
| distance from bottom of girder to centroid of draped strands = |  |  |  | 12 | cm
| distance from bottom of girder to centroid of all strands = |  |  |  | 8.5 | cm
| distance from N.A. of naked girder to centroid of strands = |  |  |  | -21.5 | cm
STRESSES FROM PRESTRESSING:
Note: Tens. stresses in conc. will be limited to fcr (cl.8.4.1.8); therefore cl.8.12.3 will not be applicable.
assume D fs1 = |  | 79.8224 | MPa | *
use D fs1 = |  | 79.8224 | MPa | *
therefore fst = fsj - D fs1 = |  | 1315.1776 | MPa
Fst = fst * Area = kN / strand = |  | 184.1249 | ≤ Fst max., OK
stress from prestressing = P / Ag + or - M / S = fp = MPa
| P = Fst * # of strands * % bonded = |  | 3682.4973 | kN
| M = P * e = |  | -791.7369 | kN.m
using SECT1 naked girder section properties
|  |  | girder t | girder b
|  | fp avg : P / Ag | 6.3624 | 6.3624
|  | fp: M / S | -10.8161 | 10.8161
|  | total fp | -4.4537 | 17.1785
|  | fg | 5.0424 | -5.0424
|  | total f | 0.58872 | 12.1361
Allowable stress below includes Ontario Exceptions
| allowable cracking concrete strength = |  |  | -1.4795 | MPa | cl.8.4.1.8
| allowable compressive concrete strength = |  |  | 22.8 | MPa | cl.8.8.4.6
girder top stresses meet allowable, OK
*
|  |  | distance to location of no stress from girder top = | N/A | mm
Note: placement of rebar to be 1/3 the distance to location of no stress from
girder top to the centroid of the rebar. If this is not greater than the distance
to place the rebar against the underside of stirrups, then do not use / rely on
rebar to resist tensile force in concrete.
therefore, As required on girder top
| placed against u/s of stirrups = |  | N/A | mm2
girder bottom stresses meet allowable, OK
average prestressing stresses meet 6.5 MPa allowable, OK
Check assumed losses: | [5 empty] | cl.8.7.4
Losses at Transfer: |  | D fs1 = REL1 + ES |  |  | note: ANC and FR are N/A
1. REL1 = log (24t) / 45 * ((fsj / fpy) - 0.55) * fsj | [5 empty] | cl.8.7.4.2.4
| t = age of concrete in days for transfer of prestress load = |  |  |  | 0.75 | cl. C8.7.4.2.5
| fpy = 0.9 * fpu = | 1674 | MPa |  |  | Section 8 Symbols
| therefore REL1 = | 11.0255 | MPa
2. ES = Ep / Eci * fcir | [5 empty] | cl.8.7.4.2.5
| Eci = (3300 * fci' 0.5 + 6900) * (gg / 2300)1.5 = |  |  | 30872.1072 | MPa
fcir = Fst / Ag + Fst * e2 / Ig + Msec * e / Ig - MD * e / Ig
| Ag & Ig from SECT1 |  | MD = Mgirder | Msec is N/A
| fcir = | 10.621 | MPa
| therefore ES = | 68.8062 | MPa
| therefore D fs1 = | 79.8317 | MPa | equals assumed delta fs1, OK

## STR GR2 (hidden)
STRESSES AT TRANSFER AT GROUP 2 HOLD-DOWN POINT | [8 empty] | 8
[7 empty] | Error Summary |  | 101
| distance from girder end to group 1 hold down point = |  |  |  | 6 | m | Row | Status
| distance from girder end to group 2 hold down point = |  |  |  | 0 | m | 47 | OK
| distance from girder end to group 3 hold down point = |  |  |  | 0 | m | 65 | ERROR
[7 empty] | 78 | OK
| distance from girder end to construction support = |  |  | 1 | m |  | 79 | OK
| moment from girder at group 2 hold-down = |  |  | -129.0552 | kN.m
PERMANENT PRESTRESSING:
| number of straight strands (layer 1) = |  |  | 14
| number of straight strands (layer 2) = |  |  | 0
| number of straight strands (layer 3) = |  |  | 0
| number of draped strands (group 1) = |  |  | 6 | 3 | per column
| number of draped strands (group 2) = |  |  | 0 | * | *
| number of draped strands (group 3) = |  |  | 0 | * | *
| bonded percentage of strands in layer 1 = |  |  | 0%
| bonded percentage of strands in layer 2 = |  |  | 0%
| bonded percentage of strands in layer 3 = |  |  | 0%
distance to centroid of straight strands (layer 1) from girder bottom = |  |  |  |  | 7 | cm
distance to centroid of straight strands (layer 2) from girder bottom = |  |  |  |  | 0 | cm
distance to centroid of straight strands (layer 3) from girder bottom = |  |  |  |  | 0 | cm
distance to centroid of first draped strand (group 1) from girder bottom = |  |  |  |  | 7 | cm
distance to centroid of first draped strand (group 2) from girder bottom = |  |  |  |  | 0 | cm
distance to centroid of first draped strand (group 3) from girder bottom = |  |  |  |  | 0 | cm
| spacing of strands in group 1 = |  | 5 | cm
| spacing of strands in group 2 = |  | 0 | cm
| spacing of strands in group 3 = |  | 0 | cm
| distance from bottom of girder to centroid of draped strands = |  |  |  | 12 | cm
| distance from bottom of girder to centroid of all strands = |  |  |  | 12 | cm
| distance from N.A. of naked girder to centroid of strands = |  |  |  | -18 | cm
STRESSES FROM PRESTRESSING:
Note: Tens. stresses in conc. will be limited to fcr (cl.8.4.1.8); therefore cl.8.12.3 will not be applicable.
assume D fs1 = |  | 108.3906 | MPa | *
use D fs1 = |  | 108.3906 | MPa | *
therefore fst = fsj - D fs1 = |  | 1286.6094 | MPa
Fst = fst * Area = kN / strand = |  | 180.1253 | ≤ Fst max., OK
stress from prestressing = P / Ag + or - M / S = fp = MPa
| P = Fst * # of strands * % bonded = |  | 0 | kN
| M = P * e = |  | 0 | kN.m
using SECT2 naked girder section properties
|  |  | girder t | girder b
|  | fp avg : P / Ag | 0 | 0
|  | fp: M / S | 0 | 0
|  | total fp | 0 | 0
|  | fg | -1.763 | 1.763
|  | total f | -1.763 | 1.763
Allowable stress below includes Ontario Exceptions
| allowable cracking concrete strength = |  |  | -1.4795 | MPa | cl.8.4.1.8
| allowable compressive concrete strength = |  |  | 22.8 | MPa | cl.8.8.4.6
girder top stresses exceed allowable, ERROR
*
|  |  | distance to location of no stress from girder top = | 300 | mm
Note: placement of rebar to be 1/3 the distance to location of no stress from
girder top to the centroid of the rebar. If this is not greater than the distance
to place the rebar against the underside of stirrups, then do not use / rely on
rebar to resist tensile force in concrete.
therefore, As required on girder top
| placed against u/s of stirrups = |  | N/A | mm2
girder bottom stresses meet allowable, OK
average prestressing stresses meet 6.5 MPa allowable, OK
Check assumed losses: | [5 empty] | cl.8.7.4
Losses at Transfer: |  | D fs1 = REL1 + ES
1. REL1 = log (24t) / 45 * ((fsj / fpy) - 0.55) * fsj | [5 empty] | cl.8.7.4.2.4
| t = age of concrete in days for transfer of prestress load = |  |  |  | 0.75 | cl. C8.7.4.2.5
| fpy = 0.9 * fpu = | 1674 | MPa |  |  | Section 8 Symbols
| therefore REL1 = | 11.0255 | MPa
2. ES = Ep / Eci * fcir | [5 empty] | cl.8.7.4.2.5
| Eci = (3300 * fci' 0.5 + 6900) * (gg / 2300)1.5 = |  |  | 30872.1072 | MPa
fcir = Fst / Ag + Fst * e2 / Ig + Msec * e / Ig - MD * e / Ig
| Ag & Ig from SECT1 |  | MD = Mgirder | Msec is N/A
| fcir = | 1.0578 | MPa
| therefore ES = | 6.853 | MPa
| therefore D fs1 = | 17.8785 | MPa | does not equal assumed delta fs1, ERROR

## STR GR3 (hidden)
STRESSES AT TRANSFER AT GROUP 3 HOLD-DOWN POINT | [8 empty] | 8
[7 empty] | Error Summary |  | 101
| distance from girder end to group 1 hold down point = |  |  |  | 6 | m | Row | Status
| distance from girder end to group 2 hold down point = |  |  |  | 0 | m | 47 | OK
| distance from girder end to group 3 hold down point = |  |  |  | 0 | m | 65 | ERROR
[7 empty] | 78 | OK
| distance from girder end to construction support = |  |  | 1 | m |  | 79 | OK
| moment from girder at group 3 hold-down = |  |  | -129.0552 | kN.m
PERMANENT PRESTRESSING:
| number of straight strands (layer 1) = |  |  | 14
| number of straight strands (layer 2) = |  |  | 0
| number of straight strands (layer 3) = |  |  | 0
| number of draped strands (group 1) = |  |  | 6 | 3 | per column
| number of draped strands (group 2) = |  |  | 0 | * | *
| number of draped strands (group 3) = |  |  | 0 | * | *
| bonded percentage of strands in layer 1 = |  |  | 0%
| bonded percentage of strands in layer 2 = |  |  | 0%
| bonded percentage of strands in layer 3 = |  |  | 0%
distance to centroid of straight strands (layer 1) from girder bottom = |  |  |  |  | 7 | cm
distance to centroid of straight strands (layer 2) from girder bottom = |  |  |  |  | 0 | cm
distance to centroid of straight strands (layer 3) from girder bottom = |  |  |  |  | 0 | cm
distance to centroid of first draped strand (group 1) from girder bottom = |  |  |  |  | 7 | cm
distance to centroid of first draped strand (group 2) from girder bottom = |  |  |  |  | 0 | cm
distance to centroid of first draped strand (group 3) from girder bottom = |  |  |  |  | 0 | cm
| spacing of strands in group 1 = |  | 5 | cm
| spacing of strands in group 2 = |  | 0 | cm
| spacing of strands in group 3 = |  | 0 | cm
| distance from bottom of girder to centroid of draped strands = |  |  |  | 12 | cm
| distance from bottom of girder to centroid of all strands = |  |  |  | 12 | cm
| distance from N.A. of naked girder to centroid of strands = |  |  |  | -18 | cm
STRESSES FROM PRESTRESSING:
Note: Tens. stresses in conc. will be limited to fcr (cl.8.4.1.8); therefore cl.8.12.3 will not be applicable.
assume D fs1 = |  | 109.1941 | MPa | *
use D fs1 = |  | 109.1941 | MPa | *
therefore fst = fsj - D fs1 = |  | 1285.8059 | MPa
Fst = fst * Area = kN / strand = |  | 180.0128 | ≤ Fst max., OK
stress from prestressing = P / Ag + or - M / S = fp = MPa
| P = Fst * # of strands * % bonded = |  | 0 | kN
| M = P * e = |  | 0 | kN.m
using SECT2 naked girder section properties
|  |  | girder t | girder b
|  | fp avg : P / Ag | 0 | 0
|  | fp: M / S | 0 | 0
|  | total fp | 0 | 0
|  | fg | -1.763 | 1.763
|  | total f | -1.763 | 1.763
Allowable stress below includes Ontario Exceptions
| allowable cracking concrete strength = |  |  | -1.4795 | MPa | cl.8.4.1.8
| allowable compressive concrete strength = |  |  | 22.8 | MPa | cl.8.8.4.6
girder top stresses exceed allowable, ERROR
*
|  |  | distance to location of no stress from girder top = | 300 | mm
Note: placement of rebar to be 1/3 the distance to location of no stress from
girder top to the centroid of the rebar. If this is not greater than the distance
to place the rebar against the underside of stirrups, then do not use / rely on
rebar to resist tensile force in concrete.
therefore, As required on girder top
| placed against u/s of stirrups = |  | N/A | mm2
girder bottom stresses meet allowable, OK
average prestressing stresses meet 6.5 MPa allowable, OK
Check assumed losses: | [5 empty] | cl.8.7.4
Losses at Transfer: |  | D fs1 = REL1 + ES
1. REL1 = log (24t) / 45 * ((fsj / fpy) - 0.55) * fsj | [5 empty] | cl.8.7.4.2.4
| t = age of concrete in days for transfer of prestress load = |  |  |  | 0.75 | cl. C8.7.4.2.5
| fpy = 0.9 * fpu = | 1674 | MPa |  |  | Section 8 Symbols
| therefore REL1 = | 11.0255 | MPa
2. ES = Ep / Eci * fcir | [5 empty] | cl.8.7.4.2.5
| Eci = (3300 * fci' 0.5 + 6900) * (gg / 2300)1.5 = |  |  | 30872.1072 | MPa
fcir = Fst / Ag + Fst * e2 / Ig + Msec * e / Ig - MD * e / Ig
| Ag & Ig from SECT1 |  | MD = Mgirder | Msec is N/A
| fcir = | 1.0578 | MPa
| therefore ES = | 6.853 | MPa
| therefore D fs1 = | 17.8785 | MPa | does not equal assumed delta fs1, ERROR

## HOLD DOWN
HOLD-DOWN FORCES | [7 empty] | 8
[6 empty] | Error Summary |  | 18
Fsj = | 195.3 | kN/strand |  |  |  | Row | Status
[6 empty] | 14 | OK
number of strands in each hold down; group 1 = |  |  | 6 | 3 | per column | 15 | OK
number of strands in each hold down; group 2 = |  |  | 0 | * | * | 16 | OK
number of strands in each hold down; group 3 = |  |  | 0 | * | *
Max. hold down force as per suppliers catalogue = |  |  | 75 | kN
therefore; | hold down force required for group 1 = |  | 48.7827 | kN
| hold down force required for group 2 = |  | 0 | kN
| hold down force required for group 3 = |  | 0 | kN
hold down force required group 1 ≤ resisting hold down force; therefore OK
hold down force required group 2 ≤ resisting hold down force; therefore OK
hold down force required group 3 ≤ resisting hold down force; therefore OK

## STR SUPPORT
DESIGN AT TRANSFER AT CONSTRUCTION SUPPORTS | [8 empty] | 8
[7 empty] | Error Summary |  | 104
distance from girder end to construction support = |  |  |  | 1 | m |  | Row | Status
[7 empty] | 33 | OK
M girder = | -8.9762 | kN.m |  |  |  |  | 68 | OK
[7 empty] | 81 | OK
STRESSES FROM PRESTRESSING: | [6 empty] | 82 | OK
Note: Tens. stresses in conc. will be limited to fcr (cl.8.4.1.8); therefore cl.8.12.3 will not be applicable.
DATA: | Ep = | 200000 | MPa |  |  | cl.8.4.3.3
| strand diameter = |  |  | 15.24 | mm
| nominal area of prestressing strand = |  |  | 140 | mm2
| fpu = |  |  | 1860 | MPa | cl. C8.4.3.2
| Fpu = fpu * Area = |  | 260.4 | kN / strand
| fsj max. = 0.78 * fpu = |  | 1450.8 | MPa |  | table 8.2
| fst max. = 0.74 * fpu = |  | 1376.4 | MPa
| Fsj max. = fsj max. * Area = |  | 203.112 | kN / strand
| Fst max. = fst max. * Area = |  | 192.696 | kN / strand
Note: | Percentage of prestress jacking force is depended on temperature at time of casting.
75% for warm weather production (>5 C) and 70% for cold weather production (≤ 5 C).
| Prestress jacking force (percentage of fpu) = j% = |  |  | 75%
fsj = j% * fpu = |  | 1395 | MPa
assume D fs1 = |  | 60.9621 | MPa | *
use D fs1 = |  | 60.9621 | MPa | *
therefore fst = fsj - D fs1 = |  | 1334.0379 | MPa
Fst = fst * Area = kN / strand = |  | 186.7653 | ≤ Fst max., OK
DESIGN:
| number of straight strands (layer 1) = |  |  | 14
| bonded percentage of strands in layer 1 = |  |  | 71.43%
| number of straight strands (layer 2) = |  |  | 0
| bonded percentage of strands in layer 2 = |  |  | 0%
| number of straight strands (layer 3) = |  |  | 0
| bonded percentage of strands in layer 3 = |  |  | 0%
| number of draped strands (group 1) = |  |  | 6 | 3 | per column
| number of draped strands (group 2) = |  |  | 0 | * | *
| number of draped strands (group 3) = |  |  | 0 | * | *
| bonded percentage of strands in groups = |  |  | 100%
| distance from bottom of girder to centroid of all strands = |  |  |  | 16.6875 | cm
| distance from N.A. of naked girder to centroid of strands = |  |  |  | -13.3125 | cm
| STRESSES AT | 1 | m
stress from prestressing = P / Ag + or - M / S = fp = MPa
| P = Fst * # of strands * % bonded = |  | 2988.2449 | kN
| M = P * e = |  | -397.8101 | kN.m
using SECT2 naked girder section properties
|  |  | girder t | girder b
|  | fp avg : P / Ag | 5.1629 | 5.1629
|  | fp: M / S | -5.4346 | 5.4346
|  | fg | -0.12263 | 0.12263
|  | total f | -0.39427 | 10.7201
Allowable stress below includes Ontario Exceptions
| allowable cracking concrete strength = |  |  | -1.4795 | MPa | cl.8.4.1.8
| allowable compressive concrete strength = |  |  | 22.8 | MPa | cl.8.8.4.6
girder top stresses meet allowable, OK
*
|  |  | distance to location of no stress from girder top = | 21.2844 | mm
Note: placement of rebar to be 1/3 the distance to location of no stress from
girder top to the centroid of the rebar. If this is not greater than the distance
to place the rebar against the underside of stirrups, then do not use / rely on
rebar to resist tensile force in concrete.
Therefore, As required on girder top
| placed against u/s of stirrups = |  | N/A | mm2
girder bottom stresses meet allowable, OK
average prestressing stresses meet 6.5 MPa allowable, OK
Check assumed losses: | [5 empty] | cl.8.7.4
Losses at Transfer: |  | D fs1 = REL1 + ES
1. REL1 = log (24t) / 45 * ((fsj / fpy) - 0.55) * fsj | [5 empty] | cl.8.7.4.2.4
| t = age of concrete in days for transfer of prestress load = |  |  |  | 0.75 | cl. C8.7.4.2.5
| fpy = 0.9 * fpu = | 1674 | MPa |  |  | Section 8 Symbols
| therefore REL1 = | 11.0255 | MPa
2. ES = Ep / Eci * fcir | [5 empty] | cl.8.7.4.2.5
| Eci = (3300 * fci' 0.5 + 6900) * (gg / 2300)1.5 = |  |  | 30872.1072 | MPa
fcir = Fst / Ag + Fst * e2 / Ig + Msec * e / Ig - MD * e / Ig
| Ag & Ig from SECT1 |  | MD = Mgirder | Msec is N/A
| fcir = | 7.7009 | MPa
| therefore ES = | 49.8889 | MPa
| therefore D fs1 = | 60.9144 | MPa | equals assumed delta fs1, OK

## STR BONDED
DESIGN AT TRANSFER AT BEGINNING OF FULLY BONDED LAYER 1 STRANDS | [8 empty] | 8
[7 empty] | Error Summary |  | 111
girder end to construction support = |  |  | 1 | m |  |  | Row | Status
[7 empty] | 40 | OK
length of layer 1 debonding from girder end = |  |  | 1.5 | m |  |  | 75 | ERROR
[7 empty] | 88 | OK
| dstrands = | 15.24 | mm |  |  | cl.8.9.1.8 | 89 | OK
| 50*dstrands = | 762 | mm
|  | layer 1 debonded strands fully bonded at | 2.262 | m
M girder at beginning of fully bonded strands = |  |  | 119.9321 | kN.m
STRESSES FROM PRESTRESSING:
Note: Tens. stresses in conc. will be limited to fcr (cl.8.4.1.8); therefore cl.8.12.3 will not be applicable.
DATA: | Ep = | 200000 | MPa |  |  | cl.8.4.3.3
| strand diameter = |  |  | 15.24 | mm
| nominal area of prestressing strand = |  |  | 140 | mm2
| fpu = |  |  | 1860 | MPa | cl. C8.4.3.2
| Fpu = fpu * Area = |  | 260.4 | kN / strand
| fsj max. = 0.78 * fpu = |  | 1450.8 | MPa |  | table 8.2
| fst max. = 0.74 * fpu = |  | 1376.4 | MPa
| Fsj max. = fsj max. * Area = |  | 203.112 | kN / strand
| Fst max. = fst max. * Area = |  | 192.696 | kN / strand
Note: | Percentage of prestress jacking force is depended on temperature at time of casting.
75% for warm weather production (>5 C) and 70% for cold weather production (≤ 5 C).
| prestress jacking force (percentage of fpu) = j% = |  |  | 75%
fsj = j% * fpu = |  | 1395 | MPa
assume D fs1 = |  | 77.8829 | MPa | *
use D fs1 = |  | 77.8829 | MPa | *
therefore fst = fsj - D fs1 = |  | 1317.1171 | MPa
Fst = fst * Area = kN / strand = |  | 184.3964 | ≤ Fst max., OK
DESIGN:
| number of straight strands (layer 1) = |  |  | 14
| bonded percentage of strands in layer 1 = |  |  | 100%
| number of straight strands (layer 2) = |  |  | 0
| bonded percentage of strands in layer 2 = |  |  | 0%
| number of straight strands (layer 3) = |  |  | 0
| bonded percentage of strands in layer 3 = |  |  | 0%
| number of draped strands (group 1) = |  |  | 6 | 3 | per column
| number of draped strands (group 2) = |  |  | 0 | * | *
| number of draped strands (group 3) = |  |  | 0 | * | *
| bonded percentage of strands in groups = |  |  | 100%
| distance from bottom of girder to centroid of all strands = |  |  |  | 13.1725 | cm
| distance from N.A. of naked girder to centroid of strands = |  |  |  | -16.8275 | cm
| STRESSES AT | 2.262 | m
stress from prestressing = P / Ag + or - M / S = fp = MPa
| P = Fst * # of strands * % bonded = |  | 3687.9278 | kN
| M = P * e = |  | -620.5861 | kN.m
using SECT1 naked girder section properties
|  |  | girder t | girder b
|  | fp avg : P / Ag | 5.0382 | 5.0382
|  | fp: M / S | -8.478 | 8.478
|  | fg | 1.6384 | -1.6384
|  | total f | -1.8014 | 11.8777
Allowable stress below includes Ontario Exceptions
| allowable cracking concrete strength = |  |  | -1.4795 | MPa | cl.8.4.1.8
| allowable compressive concrete strength = |  |  | 22.8 | MPa | cl.8.8.4.6
girder top stresses exceed allowable, ERROR
*
| distance to location of no stress from girder top = |  |  | 79.0134 | mm
Note: placement of rebar to be 1/3 the distance to location of no stress from
girder top to the centroid of the rebar. If this is not greater than the distance
to place the rebar against the underside of stirrups, then do not use / rely on
rebar to resist tensile force in concrete.
Therefore, As required on girder top
| placed against u/s of stirrups = |  | N/A | mm2
girder bottom stresses meet allowable, OK
average prestressing stresses meet 6.5 MPa allowable, OK
Check assumed losses: | [5 empty] | cl.8.7.4
Losses at Transfer: |  | D fs1 = REL1 + ES
1. REL1 = log (24t) / 45 * ((fsj / fpy) - 0.55) * fsj | [5 empty] | cl.8.7.4.2.4
| t = age of concrete in days for transfer of prestress load = |  |  |  | 0.75 | cl. C8.7.4.2.5
| fpy = 0.9 * fpu = | 1674 | MPa |  |  | Section 8 Symbols
| therefore REL1 = | 11.0255 | MPa
2. ES = Ep / Eci * fcir | [5 empty] | cl.8.7.4.2.5
| Eci = (3300 * fci' 0.5 + 6900) * (gg / 2300)1.5 = |  |  | 30872.1072 | MPa
fcir = Fst / Ag + Fst * e2 / Ig + Msec * e / Ig - MD * e / Ig
| Ag & Ig from SECT1 |  | MD = Mgirder | Msec is N/A
| fcir = | 10.3202 | MPa
| therefore ES = | 66.8574 | MPa
| therefore D fs1 = | 77.8829 | MPa | equals assumed delta fs1, OK

## STR BONDED2 (hidden)
DESIGN AT TRANSFER AT BEGINNING OF FULLY BONDED LAYER 2 STRANDS | [8 empty] | 8
[7 empty] | Error Summary |  | 111
girder end to construction support = |  |  | 1 | m |  |  | Row | Status
[7 empty] | 40 | OK
length of layer 2 debonding from girder end = |  |  | 0 | m |  |  | 75 | ERROR
[7 empty] | 88 | OK
| dstrands = | 15.24 | mm |  |  | cl.8.9.1.8 | 89 | OK
| 50*dstrands = | 762 | mm
|  | layer 2 debonded strands fully bonded at | 0.762 | m
M girder at beginning of fully bonded strands = |  |  | -35.9271 | kN.m
STRESSES FROM PRESTRESSING:
Note: Tens. stresses in conc. will be limited to fcr (cl.8.4.1.8); therefore cl.8.12.3 will not be applicable.
DATA: | Ep = | 200000 | MPa |  |  | cl.8.4.3.3
| strand diameter = |  |  | 15.24 | mm
| nominal area of prestressing strand = |  |  | 140 | mm2
| fpu = |  |  | 1860 | MPa | cl. C8.4.3.2
| Fpu = fpu * Area = |  | 260.4 | kN / strand
| fsj max. = 0.78 * fpu = |  | 1450.8 | MPa |  | table 8.2
| fst max. = 0.74 * fpu = |  | 1376.4 | MPa
| Fsj max. = fsj max. * Area = |  | 203.112 | kN / strand
| Fst max. = fst max. * Area = |  | 192.696 | kN / strand
Note: | Percentage of prestress jacking force is depended on temperature at time of casting.
75% for warm weather production (>5 C) and 70% for cold weather production (≤ 5 C).
| prestress jacking force (percentage of fpu) = j% = |  |  | 75%
fsj = j% * fpu = |  | 1395 | MPa
assume D fs1 = |  | 67.1424 | MPa | *
use D fs1 = |  | 67.1424 | MPa | *
therefore fst = fsj - D fs1 = |  | 1327.8576 | MPa
Fst = fst * Area = kN / strand = |  | 185.9001 | ≤ Fst max., OK
DESIGN:
| number of straight strands (layer 1) = |  |  | 14
| bonded percentage of strands in layer 1 = |  |  | 71.43%
| number of straight strands (layer 2) = |  |  | 0
| bonded percentage of strands in layer 2 = |  |  | 100%
| number of straight strands (layer 3) = |  |  | 0
| bonded percentage of strands in layer 3 = |  |  | 0%
| number of draped strands (group 1) = |  |  | 6 | 3 | per column
| number of draped strands (group 2) = |  |  | 0 | * | *
| number of draped strands (group 3) = |  |  | 0 | * | *
| bonded percentage of strands in groups = |  |  | 100%
| distance from bottom of girder to centroid of all strands = |  |  |  | 17.0594 | cm
| distance from N.A. of naked girder to centroid of strands = |  |  |  | -12.9406 | cm
| STRESSES AT | 0.762 | m
stress from prestressing = P / Ag + or - M / S = fp = MPa
| P = Fst * # of strands * % bonded = |  | 2974.401 | kN
| M = P * e = |  | -384.9061 | kN.m
using SECT2 naked girder section properties
|  |  | girder t | girder b
|  | fp avg : P / Ag | 4.0634 | 4.0634
|  | fp: M / S | -5.2583 | 5.2583
|  | fg | -0.49081 | 0.49081
|  | total f | -1.6857 | 9.8125
Allowable stress below includes Ontario Exceptions
| allowable cracking concrete strength = |  |  | -1.4795 | MPa | cl.8.4.1.8
| allowable compressive concrete strength = |  |  | 22.8 | MPa | cl.8.8.4.6
girder top stresses exceed allowable, ERROR
*
| distance to location of no stress from girder top = |  |  | 87.9634 | mm
Note: placement of rebar to be 1/3 the distance to location of no stress from
girder top to the centroid of the rebar. If this is not greater than the distance
to place the rebar against the underside of stirrups, then do not use / rely on
rebar to resist tensile force in concrete.
Therefore, As required on girder top
| placed against u/s of stirrups = |  | N/A | mm2
girder bottom stresses meet allowable, OK
average prestressing stresses meet 6.5 MPa allowable, OK
Check assumed losses: | [5 empty] | cl.8.7.4
Losses at Transfer: |  | D fs1 = REL1 + ES
1. REL1 = log (24t) / 45 * ((fsj / fpy) - 0.55) * fsj | [5 empty] | cl.8.7.4.2.4
| t = age of concrete in days for transfer of prestress load = |  |  |  | 0.75 | cl. C8.7.4.2.5
| fpy = 0.9 * fpu = | 1674 | MPa |  |  | Section 8 Symbols
| therefore REL1 = | 11.0255 | MPa
2. ES = Ep / Eci * fcir | [5 empty] | cl.8.7.4.2.5
| Eci = (3300 * fci' 0.5 + 6900) * (gg / 2300)1.5 = |  |  | 30872.1072 | MPa
fcir = Fst / Ag + Fst * e2 / Ig + Msec * e / Ig - MD * e / Ig
| Ag & Ig from SECT1 |  | MD = Mgirder | Msec is N/A
| fcir = | 6.5433 | MPa
| therefore ES = | 42.3896 | MPa
| therefore D fs1 = | 53.4151 | MPa | does not equal assumed delta fs1, ERROR

## STR BONDED3 (hidden)
DESIGN AT TRANSFER AT BEGINNING OF FULLY BONDED LAYER 3 STRANDS | [8 empty] | 8
[7 empty] | Error Summary |  | 111
girder end to construction support = |  |  | 1 | m |  |  | Row | Status
[7 empty] | 40 | OK
length of layer 3 debonding from girder end = |  |  | 0 | m |  |  | 75 | ERROR
[7 empty] | 88 | OK
| dstrands = | 15.24 | mm |  |  | cl.8.9.1.8 | 89 | OK
| 50*dstrands = | 762 | mm
|  | layer 3 debonded strands fully bonded at | 0.762 | m
M girder at beginning of fully bonded strands = |  |  | -35.9271 | kN.m
STRESSES FROM PRESTRESSING:
Note: Tens. stresses in conc. will be limited to fcr (cl.8.4.1.8); therefore cl.8.12.3 will not be applicable.
DATA: | Ep = | 200000 | MPa |  |  | cl.8.4.3.3
| strand diameter = |  |  | 15.24 | mm
| nominal area of prestressing strand = |  |  | 140 | mm2
| fpu = |  |  | 1860 | MPa | cl. C8.4.3.2
| Fpu = fpu * Area = |  | 260.4 | kN / strand
| fsj max. = 0.78 * fpu = |  | 1450.8 | MPa |  | table 8.2
| fst max. = 0.74 * fpu = |  | 1376.4 | MPa
| Fsj max. = fsj max. * Area = |  | 203.112 | kN / strand
| Fst max. = fst max. * Area = |  | 192.696 | kN / strand
Note: | Percentage of prestress jacking force is depended on temperature at time of casting.
75% for warm weather production (>5 C) and 70% for cold weather production (≤ 5 C).
| prestress jacking force (percentage of fpu) = j% = |  |  | 75%
fsj = j% * fpu = |  | 1395 | MPa
assume D fs1 = |  | 75.8361 | MPa | *
use D fs1 = |  | 75.8361 | MPa | *
therefore fst = fsj - D fs1 = |  | 1319.1639 | MPa
Fst = fst * Area = kN / strand = |  | 184.6829 | ≤ Fst max., OK
DESIGN:
| number of straight strands (layer 1) = |  |  | 14
| bonded percentage of strands in layer 1 = |  |  | 71.43%
| number of straight strands (layer 2) = |  |  | 0
| bonded percentage of strands in layer 2 = |  |  | 0%
| number of straight strands (layer 3) = |  |  | 0
| bonded percentage of strands in layer 3 = |  |  | 100%
| number of draped strands (group 1) = |  |  | 6 | 3 | per column
| number of draped strands (group 2) = |  |  | 0 | * | *
| number of draped strands (group 3) = |  |  | 0 | * | *
| bonded percentage of strands in groups = |  |  | 100%
| distance from bottom of girder to centroid of all strands = |  |  |  | 17.0594 | cm
| distance from N.A. of naked girder to centroid of strands = |  |  |  | -12.9406 | cm
| STRESSES AT | 0.762 | m
stress from prestressing = P / Ag + or - M / S = fp = MPa
| P = Fst * # of strands * % bonded = |  | 2954.9272 | kN
| M = P * e = |  | -382.386 | kN.m
using SECT2 naked girder section properties
|  |  | girder t | girder b
|  | fp avg : P / Ag | 4.0368 | 4.0368
|  | fp: M / S | -5.2239 | 5.2239
|  | fg | -0.49081 | 0.49081
|  | total f | -1.6779 | 9.7514
Allowable stress below includes Ontario Exceptions
| allowable cracking concrete strength = |  |  | -1.4795 | MPa | cl.8.4.1.8
| allowable compressive concrete strength = |  |  | 22.8 | MPa | cl.8.8.4.6
girder top stresses exceed allowable, ERROR
*
| distance to location of no stress from girder top = |  |  | 88.0826 | mm
Note: placement of rebar to be 1/3 the distance to location of no stress from
girder top to the centroid of the rebar. If this is not greater than the distance
to place the rebar against the underside of stirrups, then do not use / rely on
rebar to resist tensile force in concrete.
Therefore, As required on girder top
| placed against u/s of stirrups = |  | N/A | mm2
girder bottom stresses meet allowable, OK
average prestressing stresses meet 6.5 MPa allowable, OK
Check assumed losses: | [5 empty] | cl.8.7.4
Losses at Transfer: |  | D fs1 = REL1 + ES
1. REL1 = log (24t) / 45 * ((fsj / fpy) - 0.55) * fsj | [5 empty] | cl.8.7.4.2.4
| t = age of concrete in days for transfer of prestress load = |  |  |  | 0.75 | cl. C8.7.4.2.5
| fpy = 0.9 * fpu = | 1674 | MPa |  |  | Section 8 Symbols
| therefore REL1 = | 11.0255 | MPa
2. ES = Ep / Eci * fcir | [5 empty] | cl.8.7.4.2.5
| Eci = (3300 * fci' 0.5 + 6900) * (gg / 2300)1.5 = |  |  | 30872.1072 | MPa
fcir = Fst / Ag + Fst * e2 / Ig + Msec * e / Ig - MD * e / Ig
| Ag & Ig from SECT1 |  | MD = Mgirder | Msec is N/A
| fcir = | 6.5018 | MPa
| therefore ES = | 42.1211 | MPa
| therefore D fs1 = | 53.1465 | MPa | does not equal assumed delta fs1, ERROR

## STR SECT 1-2
DESIGN AT TRANSFER SECTION 1 AND 2 INTERFACE | [8 empty] | 8
[7 empty] | Error Summary |  | 110
Note: | this worksheet always uses section properties from girder midspan region | [5 empty] | Row | Status
[7 empty] | 35 | OK
distance from girder end to construction support = |  |  |  | 1 | m |  | 70 | OK
[7 empty] | 87 | OK
M girder = | -8.9762 | kN.m |  |  |  |  | 88 | OK
STRESSES FROM PRESTRESSING:
Note: Tens. stresses in conc. will be limited to fcr (cl.8.4.1.8); therefore cl.8.12.3 will not be applicable.
DATA: | Ep = | 200000 | MPa |  |  | cl.8.4.3.3
| strand diameter = |  |  | 15.24 | mm
| nominal area of prestressing strand = |  |  | 140 | mm2
| fpu = |  |  | 1860 | MPa | cl. C8.4.3.2
| Fpu = fpu * Area = |  | 260.4 | kN / strand
| fsj max. = 0.78 * fpu = |  | 1450.8 | MPa |  | table 8.2
| fst max. = 0.74 * fpu = |  | 1376.4 | MPa
| Fsj max. = fsj max. * Area = |  | 203.112 | kN / strand
| Fst max. = fst max. * Area = |  | 192.696 | kN / strand
Note: | Percentage of prestress jacking force is depended on temperature at time of casting.
75% for warm weather production (>5 C) and 70% for cold weather production (≤ 5 C).
| prestress jacking force (percentage of fpu) = j% = |  |  | 75%
fsj = j% * fpu = |  | 1395 | MPa
assume D fs1 = |  | 60.9621 | MPa | *
use D fs1 = |  | 60.9621 | MPa | *
therefore fst = fsj - D fs1 = |  | 1334.0379 | MPa
Fst = fst * Area = kN / strand = |  | 186.7653 | ≤ Fst max., OK
DESIGN:
| number of straight strands (layer 1) = |  |  | 14
| bonded percentage of strands in layer 1 = |  |  | 71.43%
| number of straight strands (layer 2) = |  |  | 0
| bonded percentage of strands in layer 2 = |  |  | 0%
| number of straight strands (layer 3) = |  |  | 0
| bonded percentage of strands in layer 3 = |  |  | 0%
| number of draped strands (group 1) = |  |  | 6 | 3 | per column
| number of draped strands (group 2) = |  |  | 0 | * | *
| number of draped strands (group 3) = |  |  | 0 | * | *
| bonded percentage of strands in groups = |  |  | 100%
| distance from bottom of girder to centroid of all strands = |  |  |  | 16.6875 | cm
| distance from N.A. of naked girder to centroid of strands = |  |  |  | -13.3125 | cm
| STRESSES AT | 1 | m
stress from prestressing = P / Ag + or - M / S = fp = MPa
| P = Fst * # of strands * % bonded = |  | 2988.2449 | kN
| M = P * e = |  | -397.8101 | kN.m
using governing SECT1 or SECT2 naked girder section properties
|  |  | girder t | girder b
|  | fp avg : P / Ag | 4.0823 | 5.1629
|  | fp: M / S | -5.4346 | 5.4346
|  | fg | -0.12263 | 0.12263
|  | total f | -1.4749 | 10.7201
Allowable stress below includes Ontario Exceptions
| allowable cracking concrete strength = |  |  | -1.4795 | MPa | cl.8.4.1.8
| allowable compressive concrete strength = |  |  | 22.8 | MPa | cl.8.8.4.6
girder top stresses meet allowable, OK
*
| girder top flange width = |  | 1220 | mm
| girder top flange depth = |  | 300 | mm
| girder web(s) width = |  | 1220 | mm
|  |  | distance to location of no stress from girder top = | 72.5652 | mm
Note: placement of rebar to be 1/3 the distance to location of no stress from
girder top to the centroid of the rebar. If this is not greater than the distance
to place the rebar against the underside of stirrups, then do not use / rely on
rebar to resist tensile force in concrete.
Therefore, As required on girder top
| placed against u/s of stirrups = |  | N/A | mm2
girder bottom stresses meet allowable, OK
average prestressing stresses meet 6.5 MPa allowable, OK
Check assumed losses: | [5 empty] | cl.8.7.4
Losses at Transfer: |  | D fs1 = REL1 + ES
1. REL1 = log (24t) / 45 * ((fsj / fpy) - 0.55) * fsj | [5 empty] | cl.8.7.4.2.4
| t = age of concrete in days for transfer of prestress load = |  |  |  | 0.75 | cl. C8.7.4.2.5
| fpy = 0.9 * fpu = | 1674 | MPa |  |  | Section 8 Symbols
| therefore REL1 = | 11.0255 | MPa
2. ES = Ep / Eci * fcir | [5 empty] | cl.8.7.4.2.5
| Eci = (3300 * fci' 0.5 + 6900) * (gg / 2300)1.5 = |  |  | 30872.1072 | MPa
fcir = Fst / Ag + Fst * e2 / Ig + Msec * e / Ig - MD * e / Ig
| Ag & Ig from SECT1 |  | MD = Mgirder | Msec is N/A
| fcir = | 7.7009 | MPa
| therefore ES = | 49.8889 | MPa
| therefore D fs1 = | 60.9144 | MPa | equals assumed delta fs1, OK

## STR ENDS (2) (hidden)
STRESSES AT ENDS AT TRANSFER: TEMPORARY PRESTRESSING STAGE | [8 empty] | 8
[7 empty] | Error Summary |  | 115
Note: | This design is slightly conservative in that it assumes the full force of the bonded strands | [5 empty] | Row | Status
| at the girder end rather than at the transfer length from the girder end. | [5 empty] | 52 | OK
[7 empty] | 41 | OK
PERMANENT STRAND LAYOUT AT GIRDER END: | [6 empty] | 79 | ERROR
[7 empty] | 92 | ERROR
| note: adjust number of straight strands if debonding req'd | [5 empty] | 93 | OK
|  | number of (bonded) straight strands (layer 1) = | 10 | 4 | DEBONDED STRANDS
|  | number of (bonded) straight strands (layer 2) = | 0 | 0 | *
|  | number of (bonded) straight strands (layer 3) = | 0 | 0 | *
|  | number of draped strands (group 1) = | 6 | 3 | per column
|  | number of draped strands (group 2) = | 0 | * | *
|  | number of draped strands (group 3) = | 0 | * | *
distance to centroid of straight strands (layer 1) from girder bottom = |  |  |  |  | 7 | cm
distance to centroid of straight strands (layer 2) from girder bottom = |  |  |  |  | 0 | cm
distance to centroid of straight strands (layer 3) from girder bottom = |  |  |  |  | 0 | cm
distance to centroid of first draped strand (group 1) from girder bottom = |  |  |  |  | 27 | cm
distance to centroid of first draped strand (group 2) from girder bottom = |  |  |  |  | 0 | cm
distance to centroid of first draped strand (group 3) from girder bottom = |  |  |  |  | 0 | cm
for allowable spacing of strands see cl.8.14.2.2.1
| spacing of strands in group 1 = |  | 10 | cm
| spacing of strands in group 2 = |  | 0 | cm
| spacing of strands in group 3 = |  | 0 | cm
| distance from bottom of girder to centroid of draped strands = |  |  |  | 37 | cm
| distance from bottom of girder to centroid of perm. strands = |  |  |  | 18.25 | cm
| distance from N.A. of naked girder to centroid of perm. strands = |  |  |  | -11.75 | cm
STRESSES FROM PRESTRESSING:
Note: Tens. stresses in conc. will be limited to fcr (cl.8.4.1.8); therefore cl.8.12.3 will not be applicable.
assume D fs1 = |  | 48.8856 | MPa
therefore fst = fsj - D fs1 = |  | 1346.1144 | MPa
Fst = fst * Area = kN / strand = |  | 188.456 | ≤ Fst max., OK
TEMPORARY PRESTRESSING DURING FABRICATION: | [5 empty] | (to counter effects of permanent prestressing)
1) | design using no temporary prestressing to get fabrication concrete strength at time of cutting
temporary prestressing.
2) | if required, add temporary prestressing to achieve limiting concrete strength at transfer
max. User selected prestress jacking force (percentage of fpu) =
Prestress jacking force (percentage of fpu) = j% =
*
| fsj = j% * fpu = |  |  |  | 0 | MPa
| therefore fst = fsj - D fs1 = |  |  |  | 0 | MPa
number of straight strands =
| distance to centroid of straight strands from girder top = |  |  |  |  | cm
| distance to centroid of straight strands from girder bottom 'D1' = |  |  |  | 60 | cm
*
| distance from N.A. of naked girder to centroid of temp. strands = |  |  |  | 0 | cm
TOTAL PRESTRESSING DURING FABRICATION:
stress from prestressing = P / Ag + or - M / S = fp = MPa
| P = Fst * # of strands * % bonded = |  | 3015.2962 | kN
| M = P * e = |  | -354.2973 | kN.m
| e = M / P = |  | -11.75 | cm
using SECT2 naked girder section properties
|  |  | girder t | girder b
|  | fp avg : P / Ag | 4.1193 | 4.1193
|  | fp: M / S | -4.8401 | 4.8401
|  | total fp | -0.72087 | 8.9594
Allowable stress below includes Ontario Exceptions
| allowable fcri cracking concrete strength = |  |  | 0 | MPa | cl.8.4.1.8
| allowable f'ci compressive concrete strength = |  |  | 0 | MPa | cl.8.8.4.6
girder top stresses exceed allowable, ERROR
*
|  |  | distance to location of no stress from girder top = | 44.6809 | mm
Note: placement of rebar to be 1/3 the distance to location of no stress from
girder top to the centroid of the rebar. If this is not greater than the distance
to place the rebar against the underside of stirrups, then do not use / rely on
rebar to resist tensile force in concrete.
Therefore, As required on girder top
| placed against u/s of stirrups = |  | N/A | mm2
girder bottom stresses exceed allowable, ERROR
average prestressing stresses meet 6.5 MPa allowable, OK
Check assumed losses: | [5 empty] | cl.8.7.4
Losses at Transfer: |  | D fs1 = REL1 + ES
1. REL1 = log (24t) / 45 * ((fsj / fpy) - 0.55) * fsj | [5 empty] | cl.8.7.4.2.4
| t = age of concrete in days for transfer of prestress load = |  |  |  | 0.75 | cl. C8.7.4.2.5
| fpy = 0.9 * fpu = | 1674 | MPa |  |  | Section 8 Symbols
| therefore REL1 = | 11.0255 | MPa
2. ES = Ep / Eci * fcir | [5 empty] | cl.8.7.4.2.5
| Eci = (3300 * fci' 0.5 + 6900) * (gg / 2300)1.5 = |  |  | 7819.2905 | MPa
fcir = Fst / Ag + Fst * e2 / Ig + Msec * e / Ig - MD * e / Ig
| Ag & Ig from SECT1 |  | MD = Mgirder | Msec is N/A
| fcir = | 6.015 | MPa
| therefore ES = | 153.8496 | MPa
| therefore D fs1 = | 164.8751 | MPa | does not equal assumed delta fs1, ERROR

## STR GR1 (2) (hidden)
STRESSES AT TRANSFER AT GROUP 1 HOLD-DOWN POINT: TEMPORARY PRESTRESSING STAGE | [8 empty] | 8
[7 empty] | Error Summary |  | 121
| distance from girder end to group 1 hold down point = |  |  |  | 6 | m | Row | Status
| distance from girder end to group 2 hold down point = |  |  |  | 0 | m | 46 | OK
| distance from girder end to group 3 hold down point = |  |  |  | 0 | m | 85 | ERROR
[7 empty] | 98 | ERROR
| distance from girder end to construction support = |  |  |  | 1 | m | 99 | OK
| moment from girder at group 1 hold-down = |  |  | 369.103 | kN.m
PERMANENT PRESTRESSING:
| number of straight strands (layer 1) = |  |  | 14
| number of straight strands (layer 2) = |  |  | 0
| number of straight strands (layer 3) = |  |  | 0
| number of draped strands (group 1) = |  |  | 6 | 3 | per column
| number of draped strands (group 2) = |  |  | 0 | * | *
| number of draped strands (group 3) = |  |  | 0 | * | *
| bonded percentage of strands in layer 1 = |  |  | 100%
| bonded percentage of strands in layer 2 = |  |  | 0%
| bonded percentage of strands in layer 3 = |  |  | 0%
distance to centroid of straight strands (layer 1) from girder bottom = |  |  |  |  | 7 | cm
distance to centroid of straight strands (layer 2) from girder bottom = |  |  |  |  | 0 | cm
distance to centroid of straight strands (layer 3) from girder bottom = |  |  |  |  | 0 | cm
distance to centroid of first draped strand (group 1) from girder bottom = |  |  |  |  | 7 | cm
distance to centroid of first draped strand (group 2) from girder bottom = |  |  |  |  | 0 | cm
distance to centroid of first draped strand (group 3) from girder bottom = |  |  |  |  | 0 | cm
| spacing of strands in group 1 = |  | 5 | cm
| spacing of strands in group 2 = |  | 0 | cm
| spacing of strands in group 3 = |  | 0 | cm
| distance from bottom of girder to centroid of draped strands = |  |  |  | 12 | cm
| distance from bottom of girder to centroid of perm. strands = |  |  |  | 8.5 | cm
| distance from N.A. of naked girder to centroid of perm. strands = |  |  |  | -21.5 | cm
STRESSES FROM PRESTRESSING:
Note: Tens. stresses in conc. will be limited to fcr (cl.8.4.1.8); therefore cl.8.12.3 will not be applicable.
assume D fs1 = |  | 78.102 | MPa
therefore fst = fsj - D fs1 = |  | 1316.898 | MPa
Fst = fst * Area = kN / strand = |  | 184.3657 | ≤ Fst max., OK
TEMPORARY PRESTRESSING DURING FABRICATION: | [5 empty] | (to counter effects of permanent prestressing)
1) | design using no temporary prestressing to get fabrication concrete strength at time of cutting
temporary prestressing.
2) | if required, add temporary prestressing to achieve limiting concrete strength at transfer
| Prestress jacking force (percentage of fpu) = j% = |  |  |  | 0%
| fsj = j% * fpu = |  |  |  | 0 | MPa
| therefore fst = fsj - D fs1 = |  |  |  | 0 | MPa
| number of straight strands = |  |  |  | 0
| bonded percentage of strands = |  |  |  | 100%
| distance to centroid of straight strands from girder top = |  |  |  | 0 | cm
| distance to centroid of straight strands from girder bottom 'D1' = |  |  |  | 60 | cm
*
| distance from N.A. of naked girder to centroid of temp. strands = |  |  |  | 0 | cm
TOTAL PRESTRESSING DURING FABRICATION:
stress from prestressing = P / Ag + or - M / S = fp = MPa
| P = Fst * # of strands * % bonded = |  | 3687.3144 | kN
| M = P * e = | -792.7726 | kN.m
| e = M / P = | -21.5 | cm
using SECT1 naked girder section properties
|  |  | girder t | girder b
|  | fp avg : P / Ag | 6.3707 | 6.3707
|  | fp: M / S | -10.8302 | 10.8302
|  | total fp | -4.4595 | 17.201
|  | fg | 5.0424 | -5.0424
|  | total f | 0.58289 | 12.1586
Allowable stress below includes Ontario Exceptions
| allowable fcri cracking concrete strength = |  |  | 0 | MPa | cl.8.4.1.8
| allowable f'ci compressive concrete strength = |  |  | 0 | MPa | cl.8.8.4.6
girder top stresses exceed allowable, ERROR
*
|  |  | distance to location of no stress from girder top = | N/A | mm
Note: placement of rebar to be 1/3 the distance to location of no stress from
girder top to the centroid of the rebar. If this is not greater than the distance
to place the rebar against the underside of stirrups, then do not use / rely on
rebar to resist tensile force in concrete.
Therefore, As required on girder top
| placed against u/s of stirrups = |  |  | N/A | mm2
girder bottom stresses exceed allowable, ERROR
average prestressing stresses meet 6.5 MPa allowable, OK
Check assumed losses: | [5 empty] | cl.8.7.4
Losses at Transfer: |  | D fs1 = REL1 + ES
1. REL1 = log (24t) / 45 * ((fsj / fpy) - 0.55) * fsj | [5 empty] | cl.8.7.4.2.4
| t = age of concrete in days for transfer of prestress load = |  |  |  | 0.75 | cl. C8.7.4.2.5
| fpy = 0.9 * fpu = | 1674 | MPa |  |  | Section 8 Symbols
| therefore REL1 = | 11.0255 | MPa
2. ES = Ep / Eci * fcir | [5 empty] | cl.8.7.4.2.5
| Eci = (3300 * fci' 0.5 + 6900) * (gg / 2300)1.5 = |  |  | 7819.2905 | MPa
fcir = Fst / Ag + Fst * e2 / Ig + Msec * e / Ig - MD * e / Ig
| Ag & Ig from SECT1 |  | MD = Mgirder | Msec is N/A
| fcir = | 10.6397 | MPa
| therefore ES = | 272.1404 | MPa
| therefore D fs1 = | 283.1658 | MPa | does not equal assumed delta fs1, ERROR

## STR GR2 (2) (hidden)
STRESSES AT TRANSFER AT GROUP 2 HOLD-DOWN POINT: TEMPORARY PRESTRESSING STAGE | [8 empty] | 8
[7 empty] | Error Summary |  | 121
| distance from girder end to group 1 hold down point = |  |  |  | 6 | m | Row | Status
| distance from girder end to group 2 hold down point = |  |  |  | 0 | m | 46 | OK
| distance from girder end to group 3 hold down point = |  |  |  | 0 | m | 85 | ERROR
[7 empty] | 98 | ERROR
| distance from girder end to construction support = |  |  |  | 1 | m | 99 | OK
| moment from girder at group 2 hold-down = |  |  | -129.0552 | kN.m
PERMANENT PRESTRESSING:
| number of straight strands (layer 1) = |  |  | 14
| number of straight strands (layer 2) = |  |  | 0
| number of straight strands (layer 3) = |  |  | 0
| number of draped strands (group 1) = |  |  | 6 | 3 | per column
| number of draped strands (group 2) = |  |  | 0 | * | *
| number of draped strands (group 3) = |  |  | 0 | * | *
| bonded percentage of strands in layer 1 = |  |  | 0%
| bonded percentage of strands in layer 2 = |  |  | 0%
| bonded percentage of strands in layer 3 = |  |  | 0%
distance to centroid of straight strands (layer 1) from girder bottom = |  |  |  |  | 7 | cm
distance to centroid of straight strands (layer 2) from girder bottom = |  |  |  |  | 0 | cm
distance to centroid of straight strands (layer 3) from girder bottom = |  |  |  |  | 0 | cm
distance to centroid of first draped strand (group 1) from girder bottom = |  |  |  |  | 7 | cm
distance to centroid of first draped strand (group 2) from girder bottom = |  |  |  |  | 0 | cm
distance to centroid of first draped strand (group 3) from girder bottom = |  |  |  |  | 0 | cm
| spacing of strands in group 1 = |  | 5 | cm
| spacing of strands in group 2 = |  | 0 | cm
| spacing of strands in group 3 = |  | 0 | cm
| distance from bottom of girder to centroid of draped strands = |  |  |  | 12 | cm
| distance from bottom of girder to centroid of perm. strands = |  |  |  | 12 | cm
| distance from N.A. of naked girder to centroid of perm. strands = |  |  |  | -18 | cm
STRESSES FROM PRESTRESSING:
Note: Tens. stresses in conc. will be limited to fcr (cl.8.4.1.8); therefore cl.8.12.3 will not be applicable.
assume D fs1 = |  | 117.6544 | MPa
therefore fst = fsj - D fs1 = |  | 1277.3456 | MPa
Fst = fst * Area = kN / strand = |  | 178.8284 | ≤ Fst max., OK
TEMPORARY PRESTRESSING DURING FABRICATION: | [5 empty] | (to counter effects of permanent prestressing)
1) | design using no temporary prestressing to get fabrication concrete strength at time of cutting
temporary prestressing.
2) | if required, add temporary prestressing to achieve limiting concrete strength at transfer
| Prestress jacking force (percentage of fpu) = j% = |  |  |  | 0%
| fsj = j% * fpu = |  |  |  | 0 | MPa
| therefore fst = fsj - D fs1 = |  |  |  | 0 | MPa
| number of straight strands = |  |  |  | 0
| bonded percentage of strands = |  |  |  | 0%
| distance to centroid of straight strands from girder top = |  |  |  | 0 | cm
| distance to centroid of straight strands from girder bottom 'D1' = |  |  |  | 60 | cm
*
| distance from N.A. of naked girder to centroid of temp. strands = |  |  |  | 0 | cm
TOTAL PRESTRESSING DURING FABRICATION:
stress from prestressing = P / Ag + or - M / S = fp = MPa
| P = Fst * # of strands * % bonded = |  | 0 | kN
| M = P * e = | 0 | kN.m
| e = M / P = | 0 | cm
using SECT2 naked girder section properties
|  |  | girder t | girder b
|  | fp avg : P / Ag | 0 | 0
|  | fp: M / S | 0 | 0
|  | total fp | 0 | 0
|  | fg | -1.763 | 1.763
|  | total f | -1.763 | 1.763
Allowable stress below includes Ontario Exceptions
| allowable fcri cracking concrete strength = |  |  | 0 | MPa | cl.8.4.1.8
| allowable f'ci compressive concrete strength = |  |  | 0 | MPa | cl.8.8.4.6
girder top stresses exceed allowable, ERROR
*
|  |  | distance to location of no stress from girder top = | 300 | mm
Note: placement of rebar to be 1/3 the distance to location of no stress from
girder top to the centroid of the rebar. If this is not greater than the distance
to place the rebar against the underside of stirrups, then do not use / rely on
rebar to resist tensile force in concrete.
Therefore, As required on girder top
| placed against u/s of stirrups = |  |  | N/A | mm2
girder bottom stresses exceed allowable, ERROR
average prestressing stresses meet 6.5 MPa allowable, OK
Check assumed losses: | [5 empty] | cl.8.7.4
Losses at Transfer: |  | D fs1 = REL1 + ES
1. REL1 = log (24t) / 45 * ((fsj / fpy) - 0.55) * fsj | [5 empty] | cl.8.7.4.2.4
| t = age of concrete in days for transfer of prestress load = |  |  |  | 0.75 | cl. C8.7.4.2.5
| fpy = 0.9 * fpu = | 1674 | MPa |  |  | Section 8 Symbols
| therefore REL1 = | 11.0255 | MPa
2. ES = Ep / Eci * fcir | [5 empty] | cl.8.7.4.2.5
| Eci = (3300 * fci' 0.5 + 6900) * (gg / 2300)1.5 = |  |  | 7819.2905 | MPa
fcir = Fst / Ag + Fst * e2 / Ig + Msec * e / Ig - MD * e / Ig
| Ag & Ig from SECT1 |  | MD = Mgirder | Msec is N/A
| fcir = | 0 | MPa
| therefore ES = | 0 | MPa
| therefore D fs1 = | 11.0255 | MPa | does not equal assumed delta fs1, ERROR

## STR GR3 (2) (hidden)
STRESSES AT TRANSFER AT GROUP 3 HOLD-DOWN POINT: TEMPORARY PRESTRESSING STAGE | [8 empty] | 8
[7 empty] | Error Summary |  | 121
| distance from girder end to group 1 hold down point = |  |  |  | 6 | m | Row | Status
| distance from girder end to group 2 hold down point = |  |  |  | 0 | m | 46 | OK
| distance from girder end to group 3 hold down point = |  |  |  | 0 | m | 85 | ERROR
[7 empty] | 98 | ERROR
| distance from girder end to construction support = |  |  |  | 1 | m | 99 | OK
| moment from girder at group 3 hold-down = |  |  | -129.0552 | kN.m
PERMANENT PRESTRESSING:
| number of straight strands (layer 1) = |  |  | 14
| number of straight strands (layer 2) = |  |  | 0
| number of straight strands (layer 3) = |  |  | 0
| number of draped strands (group 1) = |  |  | 6 | 3 | per column
| number of draped strands (group 2) = |  |  | 0 | * | *
| number of draped strands (group 3) = |  |  | 0 | * | *
| bonded percentage of strands in layer 1 = |  |  | 0%
| bonded percentage of strands in layer 2 = |  |  | 0%
| bonded percentage of strands in layer 3 = |  |  | 0%
distance to centroid of straight strands (layer 1) from girder bottom = |  |  |  |  | 7 | cm
distance to centroid of straight strands (layer 2) from girder bottom = |  |  |  |  | 0 | cm
distance to centroid of straight strands (layer 3) from girder bottom = |  |  |  |  | 0 | cm
distance to centroid of first draped strand (group 1) from girder bottom = |  |  |  |  | 7 | cm
distance to centroid of first draped strand (group 2) from girder bottom = |  |  |  |  | 0 | cm
distance to centroid of first draped strand (group 3) from girder bottom = |  |  |  |  | 0 | cm
| spacing of strands in group 1 = |  | 5 | cm
| spacing of strands in group 2 = |  | 0 | cm
| spacing of strands in group 3 = |  | 0 | cm
| distance from bottom of girder to centroid of draped strands = |  |  |  | 12 | cm
| distance from bottom of girder to centroid of perm. strands = |  |  |  | 12 | cm
| distance from N.A. of naked girder to centroid of perm. strands = |  |  |  | -18 | cm
STRESSES FROM PRESTRESSING:
Note: Tens. stresses in conc. will be limited to fcr (cl.8.4.1.8); therefore cl.8.12.3 will not be applicable.
assume D fs1 = |  | 115.7332 | MPa
therefore fst = fsj - D fs1 = |  | 1279.2668 | MPa
Fst = fst * Area = kN / strand = |  | 179.0974 | ≤ Fst max., OK
TEMPORARY PRESTRESSING DURING FABRICATION: | [5 empty] | (to counter effects of permanent prestressing)
1) | design using no temporary prestressing to get fabrication concrete strength at time of cutting
temporary prestressing.
2) | if required, add temporary prestressing to achieve limiting concrete strength at transfer
| Prestress jacking force (percentage of fpu) = j% = |  |  |  | 0%
| fsj = j% * fpu = |  |  |  | 0 | MPa
| therefore fst = fsj - D fs1 = |  |  |  | 0 | MPa
| number of straight strands = |  |  |  | 0
| bonded percentage of strands = |  |  |  | 0%
| distance to centroid of straight strands from girder top = |  |  |  | 0 | cm
| distance to centroid of straight strands from girder bottom 'D1' = |  |  |  | 60 | cm
*
| distance from N.A. of naked girder to centroid of temp. strands = |  |  |  | 0 | cm
TOTAL PRESTRESSING DURING FABRICATION:
stress from prestressing = P / Ag + or - M / S = fp = MPa
| P = Fst * # of strands * % bonded = |  | 0 | kN
| M = P * e = | 0 | kN.m
| e = M / P = | 0 | cm
using SECT2 naked girder section properties
|  |  | girder t | girder b
|  | fp avg : P / Ag | 0 | 0
|  | fp: M / S | 0 | 0
|  | total fp | 0 | 0
|  | fg | -1.763 | 1.763
|  | total f | -1.763 | 1.763
Allowable stress below includes Ontario Exceptions
| allowable fcri cracking concrete strength = |  |  | 0 | MPa | cl.8.4.1.8
| allowable f'ci compressive concrete strength = |  |  | 0 | MPa | cl.8.8.4.6
girder top stresses exceed allowable, ERROR
*
|  |  | distance to location of no stress from girder top = | 300 | mm
Note: placement of rebar to be 1/3 the distance to location of no stress from
girder top to the centroid of the rebar. If this is not greater than the distance
to place the rebar against the underside of stirrups, then do not use / rely on
rebar to resist tensile force in concrete.
Therefore, As required on girder top
| placed against u/s of stirrups = |  | N/A | mm2
girder bottom stresses exceed allowable, ERROR
average prestressing stresses meet 6.5 MPa allowable, OK
Check assumed losses: | [5 empty] | cl.8.7.4
Losses at Transfer: |  | D fs1 = REL1 + ES
1. REL1 = log (24t) / 45 * ((fsj / fpy) - 0.55) * fsj | [5 empty] | cl.8.7.4.2.4
| t = age of concrete in days for transfer of prestress load = |  |  |  | 0.75 | cl. C8.7.4.2.5
| fpy = 0.9 * fpu = | 1674 | MPa |  |  | Section 8 Symbols
| therefore REL1 = | 11.0255 | MPa
2. ES = Ep / Eci * fcir | [5 empty] | cl.8.7.4.2.5
| Eci = (3300 * fci' 0.5 + 6900) * (gg / 2300)1.5 = |  |  | 7819.2905 | MPa
fcir = Fst / Ag + Fst * e2 / Ig + Msec * e / Ig - MD * e / Ig
| Ag & Ig from SECT1 |  | MD = Mgirder | Msec is N/A
| fcir = | 0 | MPa
| therefore ES = | 0 | MPa
| therefore D fs1 = | 11.0255 | MPa | does not equal assumed delta fs1, ERROR

## STR SUPPORT (2) (hidden)
DESIGN AT TRANSFER AT CONSTRUCTION SUPPORTS: TEMPORARY PRESTRESSING STAGE | [8 empty] | 8
[7 empty] | Error Summary |  | 105
distance from girder end to construction support = |  |  |  | 1 | m |  | Row | Status
[7 empty] | 31 | OK
M girder = | -8.9762 | kN.m |  |  |  |  | 69 | ERROR
[7 empty] | 82 | ERROR
PERMANENT PRESTRESSING: | [6 empty] | 83 | OK
| number of straight strands (layer 1) = |  |  | 14
| bonded percentage of strands in layer 1 = |  |  | 71.43%
| number of straight strands (layer 2) = |  |  | 0
| bonded percentage of strands in layer 2 = |  |  | 0%
| number of straight strands (layer 3) = |  |  | 0
| bonded percentage of strands in layer 3 = |  |  | 0%
| number of draped strands (group 1) = |  |  | 6 | 3 | per column
| number of draped strands (group 2) = |  |  | 0 | * | *
| number of draped strands (group 3) = |  |  | 0 | * | *
| bonded percentage of strands in groups = |  |  | 100%
| distance from bottom of girder to centroid of perm. strands = |  |  |  | 16.6875 | cm
| distance from N.A. of naked girder to centroid of perm. strands = |  |  |  | -13.3125 | cm
| STRESSES AT | 1 | m
STRESSES FROM PRESTRESSING:
Note: Tens. stresses in conc. will be limited to fcr (cl.8.4.1.8); therefore cl.8.12.3 will not be applicable.
assume D fs1 = |  | 49.6185 | MPa
therefore fst = fsj - D fs1 = |  | 1345.3815 | MPa
Fst = fst * Area = kN / strand = |  | 188.3534 | ≤ Fst max., OK
TEMPORARY PRESTRESSING DURING FABRICATION: | [5 empty] | (to counter effects of permanent prestressing)
1) | design using no temporary prestressing to get fabrication concrete strength at time of cutting
temporary prestressing.
2) | if required, add temporary prestressing to achieve limiting concrete strength at transfer
| Actual Prestress jacking force (percentage of fpu) = j% = |  |  |  | 0%
| fsj = j% * fpu = |  |  |  | 0 | MPa
| therefore fst = fsj - D fs1 = |  |  |  | 0 | MPa
| number of straight strands = |  |  |  | 0
| bonded percentage of strands = |  |  |  | 100%
| distance to centroid of straight strands from girder top = |  |  |  | 0 | cm
| distance to centroid of straight strands from girder bottom 'D1' = |  |  |  | 60 | cm
*
| distance from N.A. of naked girder to centroid of temp. strands = |  |  |  | 0 | cm
TOTAL PRESTRESSING DURING FABRICATION:
stress from prestressing = P / Ag + or - M / S = fp = MPa
| P = Fst * # of strands * % bonded = |  | 3013.6545 | kN
| M = P * e = | -401.1928 | kN.m
| e = M / P = | -13.3125 | cm
using SECT2 naked girder section properties
|  |  | girder t | girder b
|  | fp avg : P / Ag | 5.2068 | 5.2068
|  | fp: M / S | -5.4808 | 5.4808
|  | fg | -0.12263 | 0.12263
|  | total f | -0.39658 | 10.8102
Allowable stress below includes Ontario Exceptions
| allowable fcri cracking concrete strength = |  |  | 0 | MPa | cl.8.4.1.8
| allowable f'ci compressive concrete strength = |  |  | 0 | MPa | cl.8.8.4.6
girder top stresses exceed allowable, ERROR
*
|  |  | distance to location of no stress from girder top = | 21.2326 | mm
Note: placement of rebar to be 1/3 the distance to location of no stress from
girder top to the centroid of the rebar. If this is not greater than the distance
to place the rebar against the underside of stirrups, then do not use / rely on
rebar to resist tensile force in concrete.
Therefore, As required on girder top
| placed against u/s of stirrups = |  | N/A | mm2
girder bottom stresses exceed allowable, ERROR
average prestressing stresses meet 6.5 MPa allowable, OK
Check assumed losses: | [5 empty] | cl.8.7.4
Losses at Transfer: |  | D fs1 = REL1 + ES
1. REL1 = log (24t) / 45 * ((fsj / fpy) - 0.55) * fsj | [5 empty] | cl.8.7.4.2.4
| t = age of concrete in days for transfer of prestress load = |  |  |  | 0.75 | cl. C8.7.4.2.5
| fpy = 0.9 * fpu = | 1674 | MPa |  |  | Section 8 Symbols
| therefore REL1 = | 11.0255 | MPa
2. ES = Ep / Eci * fcir | [5 empty] | cl.8.7.4.2.5
| Eci = (3300 * fci' 0.5 + 6900) * (gg / 2300)1.5 = |  |  | 7819.2905 | MPa
fcir = Fst / Ag + Fst * e2 / Ig + Msec * e / Ig - MD * e / Ig
| Ag & Ig from SECT1 |  | MD = Mgirder | Msec is N/A
| fcir = | 6.5545 | MPa
| therefore ES = | 167.6508 | MPa
| therefore D fs1 = | 178.6762 | MPa | does not equal assumed delta fs1, ERROR

## STR BONDED (2) (hidden)
DESIGN AT TRANSFER AT BEGINNING OF FULLY BONDED LAYER 1 STRANDS: | [8 empty] | 8
TEMPORARY PRESTRESSING STAGE | [6 empty] | Error Summary |  | 113
[7 empty] | Row | Status | 104
girder end to construction support = |  |  | 1 | m |  |  | 39 | OK
[7 empty] | 77 | ERROR
length of layer 1 debonding from girder end = |  |  | 1.5 | m |  |  | 90 | ERROR
[7 empty] | 91 | OK
| dstrands = | 15.24 | mm |  |  | cl.8.9.1.8
| 50*dstrands = | 762 | mm
|  | all strands fully bonded at | 2.262 | m
M girder at beginning of fully bonded strands = |  |  | 119.9321 | kN.m
PERMANENT PRESTRESSING:
| number of straight strands (layer 1) = |  |  | 14
| bonded percentage of strands in layer 1 = |  |  | 71.43%
| number of straight strands (layer 2) = |  |  | 0
| bonded percentage of strands in layer 2 = |  |  | 0%
| number of straight strands (layer 3) = |  |  | 0
| bonded percentage of strands in layer 3 = |  |  | 0%
| number of draped strands (group 1) = |  |  | 6 | 3 | per column
| number of draped strands (group 2) = |  |  | 0 | * | *
| number of draped strands (group 3) = |  |  | 0 | * | *
| bonded percentage of strands in groups = |  |  | 100%
| distance from bottom of girder to centroid of perm. strands = |  |  |  | 13.1725 | cm
| distance from N.A. of naked girder to centroid of perm. strands = |  |  |  | -16.8275 | cm
| STRESSES AT | 2.262 | m
STRESSES FROM PRESTRESSING:
Note: Tens. stresses in conc. will be limited to fcr (cl.8.4.1.8); therefore cl.8.12.3 will not be applicable.
assume D fs1 = |  | 62.5797 | MPa
therefore fst = fsj - D fs1 = |  | 1332.4203 | MPa
Fst = fst * Area = kN / strand = |  | 186.5388 | ≤ Fst max., OK
TEMPORARY PRESTRESSING DURING FABRICATION: | [5 empty] | (to counter effects of permanent prestressing)
1) | design using no temporary prestressing to get fabrication concrete strength at time of cutting
temporary prestressing.
2) | if required, add temporary prestressing to achieve limiting concrete strength at transfer
| Actual Prestress jacking force (percentage of fpu) = j% = |  |  |  | 0%
| fsj = j% * fpu = |  |  |  | 0 | MPa
| therefore fst = fsj - D fs1 = |  |  |  | 0 | MPa
| number of straight strands = |  |  |  | 0
| bonded percentage of strands = |  |  |  | 100%
| distance to centroid of straight strands from girder top = |  |  |  | 0 | cm
| distance to centroid of straight strands from girder bottom 'D1' = |  |  |  | 60 | cm
*
| distance from N.A. of naked girder to centroid of temp. strands = |  |  |  | 0 | cm
TOTAL PRESTRESSING DURING FABRICATION:
stress from prestressing = P / Ag + or - M / S = fp = MPa
| P = Fst * # of strands * % bonded = |  | 2984.6215 | kN
| M = P * e = | -502.2372 | kN.m
| e = M / P = | -16.8275 | cm
using SECT1 naked girder section properties
|  |  | girder t | girder b
|  | fp avg : P / Ag | 5.1567 | 5.1567
|  | fp: M / S | -6.8612 | 6.8612
|  | fg | 1.6384 | -1.6384
|  | total f | -0.066091 | 10.3794
Allowable stress below includes Ontario Exceptions
| allowable fcri cracking concrete strength = |  |  | 0 | MPa | cl.8.4.1.8
| allowable f'ci compressive concrete strength = |  |  | 0 | MPa | cl.8.8.4.6
girder top stresses exceed allowable, ERROR
*
|  |  | distance to location of no stress from girder top = | 3.7963 | mm
Note: placement of rebar to be 1/3 the distance to location of no stress from
girder top to the centroid of the rebar. If this is not greater than the distance
to place the rebar against the underside of stirrups, then do not use / rely on
rebar to resist tensile force in concrete.
Therefore, As required on girder top
| placed against u/s of stirrups = |  | N/A | mm2
girder bottom stresses exceed allowable, ERROR
average prestressing stresses meet 6.5 MPa allowable, OK
Check assumed losses: | [5 empty] | cl.8.7.4
Losses at Transfer: |  | D fs1 = REL1 + ES
1. REL1 = log (24t) / 45 * ((fsj / fpy) - 0.55) * fsj | [5 empty] | cl.8.7.4.2.4
| t = age of concrete in days for transfer of prestress load = |  |  |  | 0.75 | cl. C8.7.4.2.5
| fpy = 0.9 * fpu = | 1674 | MPa |  |  | Section 8 Symbols
| therefore REL1 = | 11.0255 | MPa
2. ES = Ep / Eci * fcir | [5 empty] | cl.8.7.4.2.5
| Eci = (3300 * fci' 0.5 + 6900) * (gg / 2300)1.5 = |  |  | 7819.2905 | MPa
fcir = Fst / Ag + Fst * e2 / Ig + Msec * e / Ig - MD * e / Ig
| Ag & Ig from SECT1 |  | MD = Mgirder | Msec is N/A
| fcir = | 8.1717 | MPa
| therefore ES = | 209.0131 | MPa
| therefore D fs1 = | 220.0386 | MPa | does not equal assumed delta fs1, ERROR

## STR BONDED2 (2) (hidden)
DESIGN AT TRANSFER AT BEGINNING OF FULLY BONDED LAYER 2 STRANDS: | [8 empty] | 8
TEMPORARY PRESTRESSING STAGE | [6 empty] | Error Summary |  | 113
[7 empty] | Row | Status | 104
girder end to construction support = |  |  | 1 | m |  |  | 39 | OK
[7 empty] | 77 | ERROR
length of layer 2 debonding from girder end = |  |  | 0 | m |  |  | 90 | ERROR
[7 empty] | 91 | OK
| dstrands = | 15.24 | mm |  |  | cl.8.9.1.8
| 50*dstrands = | 762 | mm
|  | all strands fully bonded at | 0.762 | m
M girder at beginning of fully bonded strands = |  |  | -35.9271 | kN.m
PERMANENT PRESTRESSING:
| number of straight strands (layer 1) = |  |  | 14
| bonded percentage of strands in layer 1 = |  |  | 71.43%
| number of straight strands (layer 2) = |  |  | 0
| bonded percentage of strands in layer 2 = |  |  | 100%
| number of straight strands (layer 3) = |  |  | 0
| bonded percentage of strands in layer 3 = |  |  | 0%
| number of draped strands (group 1) = |  |  | 6 | 3 | per column
| number of draped strands (group 2) = |  |  | 0 | * | *
| number of draped strands (group 3) = |  |  | 0 | * | *
| bonded percentage of strands in groups = |  |  | 100%
| distance from bottom of girder to centroid of perm. strands = |  |  |  | 17.0594 | cm
| distance from N.A. of naked girder to centroid of perm. strands = |  |  |  | -12.9406 | cm
| STRESSES AT | 0.762 | m
STRESSES FROM PRESTRESSING:
Note: Tens. stresses in conc. will be limited to fcr (cl.8.4.1.8); therefore cl.8.12.3 will not be applicable.
assume D fs1 = |  | 52.7182 | MPa
therefore fst = fsj - D fs1 = |  | 1342.2818 | MPa
Fst = fst * Area = kN / strand = |  | 187.9194 | ≤ Fst max., OK
TEMPORARY PRESTRESSING DURING FABRICATION: | [5 empty] | (to counter effects of permanent prestressing)
1) | design using no temporary prestressing to get fabrication concrete strength at time of cutting
temporary prestressing.
2) | if required, add temporary prestressing to achieve limiting concrete strength at transfer
| Actual Prestress jacking force (percentage of fpu) = j% = |  |  |  | 0%
| fsj = j% * fpu = |  |  |  | 0 | MPa
| therefore fst = fsj - D fs1 = |  |  |  | 0 | MPa
| number of straight strands = |  |  |  | 0
| bonded percentage of strands = |  |  |  | 100%
| distance to centroid of straight strands from girder top = |  |  |  | 0 | cm
| distance to centroid of straight strands from girder bottom 'D1' = |  |  |  | 60 | cm
*
| distance from N.A. of naked girder to centroid of temp. strands = |  |  |  | 0 | cm
TOTAL PRESTRESSING DURING FABRICATION:
stress from prestressing = P / Ag + or - M / S = fp = MPa
| P = Fst * # of strands = |  | 3006.7112 | kN
| M = P * e = | -389.0872 | kN.m
| e = M / P = | -12.9406 | cm
using SECT2 naked girder section properties
|  |  | girder t | girder b
|  | fp avg : P / Ag | 4.1075 | 4.1075
|  | fp: M / S | -5.3154 | 5.3154
|  | fg | -0.49081 | 0.49081
|  | total f | -1.6987 | 9.9137
Allowable stress below includes Ontario Exceptions
| allowable fcri cracking concrete strength = |  |  | 0 | MPa | cl.8.4.1.8
| allowable f'ci compressive concrete strength = |  |  | 0 | MPa | cl.8.8.4.6
girder top stresses exceed allowable, ERROR
*
|  |  | distance to location of no stress from girder top = | 87.7687 | mm
Note: placement of rebar to be 1/3 the distance to location of no stress from
girder top to the centroid of the rebar. If this is not greater than the distance
to place the rebar against the underside of stirrups, then do not use / rely on
rebar to resist tensile force in concrete.
Therefore, As required on girder top
| placed against u/s of stirrups = |  | N/A | mm2
girder bottom stresses exceed allowable, ERROR
average prestressing stresses meet 6.5 MPa allowable, OK
Check assumed losses: | [5 empty] | cl.8.7.4
Losses at Transfer: |  | D fs1 = REL1 + ES
1. REL1 = log (24t) / 45 * ((fsj / fpy) - 0.55) * fsj | [5 empty] | cl.8.7.4.2.4
| t = age of concrete in days for transfer of prestress load = |  |  |  | 0.75 | cl. C8.7.4.2.5
| fpy = 0.9 * fpu = | 1674 | MPa |  |  | Section 8 Symbols
| therefore REL1 = | 11.0255 | MPa
2. ES = Ep / Eci * fcir | [5 empty] | cl.8.7.4.2.5
| Eci = (3300 * fci' 0.5 + 6900) * (gg / 2300)1.5 = |  |  | 7819.2905 | MPa
fcir = Fst / Ag + Fst * e2 / Ig + Msec * e / Ig - MD * e / Ig
| Ag & Ig from SECT1 |  | MD = Mgirder | Msec is N/A
| fcir = | 6.6121 | MPa
| therefore ES = | 169.1217 | MPa
| therefore D fs1 = | 180.1472 | MPa | does not equal assumed delta fs1, ERROR

## STR BONDED3 (2) (hidden)
DESIGN AT TRANSFER AT BEGINNING OF FULLY BONDED LAYER 3 STRANDS: | [8 empty] | 8
TEMPORARY PRESTRESSING STAGE | [6 empty] | Error Summary |  | 113
[7 empty] | Row | Status
girder end to construction support = |  |  | 1 | m |  |  | 39 | OK
[7 empty] | 77 | ERROR
length of layer 3 debonding from girder end = |  |  | 0 | m |  |  | 90 | ERROR
[7 empty] | 91 | OK
| dstrands = | 15.24 | mm |  |  | cl.8.9.1.8
| 50*dstrands = | 762 | mm
|  | all strands fully bonded at | 0.762 | m
M girder at beginning of fully bonded strands = |  |  | -35.9271 | kN.m
PERMANENT PRESTRESSING:
| number of straight strands (layer 1) = |  |  | 14
| bonded percentage of strands in layer 1 = |  |  | 71.43%
| number of straight strands (layer 2) = |  |  | 0
| bonded percentage of strands in layer 2 = |  |  | 0%
| number of straight strands (layer 3) = |  |  | 0
| bonded percentage of strands in layer 3 = |  |  | 100%
| number of draped strands (group 1) = |  |  | 6 | 3 | per column
| number of draped strands (group 2) = |  |  | 0 | * | *
| number of draped strands (group 3) = |  |  | 0 | * | *
| bonded percentage of strands in groups = |  |  | 100%
| distance from bottom of girder to centroid of perm. strands = |  |  |  | 17.0594 | cm
| distance from N.A. of naked girder to centroid of perm. strands = |  |  |  | -12.9406 | cm
| STRESSES AT | 0.762 | m
STRESSES FROM PRESTRESSING:
Note: Tens. stresses in conc. will be limited to fcr (cl.8.4.1.8); therefore cl.8.12.3 will not be applicable.
assume D fs1 = |  | 52.7182 | MPa
therefore fst = fsj - D fs1 = |  | 1342.2818 | MPa
Fst = fst * Area = kN / strand = |  | 187.9194 | ≤ Fst max., OK
TEMPORARY PRESTRESSING DURING FABRICATION: | [5 empty] | (to counter effects of permanent prestressing)
1) | design using no temporary prestressing to get fabrication concrete strength at time of cutting
temporary prestressing.
2) | if required, add temporary prestressing to achieve limiting concrete strength at transfer
| Actual Prestress jacking force (percentage of fpu) = j% = |  |  |  | 0%
| fsj = j% * fpu = |  |  |  | 0 | MPa
| therefore fst = fsj - D fs1 = |  |  |  | 0 | MPa
| number of straight strands = |  |  |  | 0
| bonded percentage of strands = |  |  |  | 100%
| distance to centroid of straight strands from girder top = |  |  |  | 0 | cm
| distance to centroid of straight strands from girder bottom 'D1' = |  |  |  | 60 | cm
*
| distance from N.A. of naked girder to centroid of temp. strands = |  |  |  | 0 | cm
TOTAL PRESTRESSING DURING FABRICATION:
stress from prestressing = P / Ag + or - M / S = fp = MPa
| P = Fst * # of strands = |  | 3006.7112 | kN
| M = P * e = | -389.0872 | kN.m
| e = M / P = | -12.9406 | cm
using SECT2 naked girder section properties
|  |  | girder t | girder b
|  | fp avg : P / Ag | 4.1075 | 4.1075
|  | fp: M / S | -5.3154 | 5.3154
|  | fg | -0.49081 | 0.49081
|  | total f | -1.6987 | 9.9137
Allowable stress below includes Ontario Exceptions
| allowable fcri cracking concrete strength = |  |  | 0 | MPa | cl.8.4.1.8
| allowable f'ci compressive concrete strength = |  |  | 0 | MPa | cl.8.8.4.6
girder top stresses exceed allowable, ERROR
*
|  |  | distance to location of no stress from girder top = | 87.7687 | mm
Note: placement of rebar to be 1/3 the distance to location of no stress from
girder top to the centroid of the rebar. If this is not greater than the distance
to place the rebar against the underside of stirrups, then do not use / rely on
rebar to resist tensile force in concrete.
Therefore, As required on girder top
| placed against u/s of stirrups = |  | N/A | mm2
girder bottom stresses exceed allowable, ERROR
average prestressing stresses meet 6.5 MPa allowable, OK
Check assumed losses: | [5 empty] | cl.8.7.4
Losses at Transfer: |  | D fs1 = REL1 + ES
1. REL1 = log (24t) / 45 * ((fsj / fpy) - 0.55) * fsj | [5 empty] | cl.8.7.4.2.4
| t = age of concrete in days for transfer of prestress load = |  |  |  | 0.75 | cl. C8.7.4.2.5
| fpy = 0.9 * fpu = | 1674 | MPa |  |  | Section 8 Symbols
| therefore REL1 = | 11.0255 | MPa
2. ES = Ep / Eci * fcir | [5 empty] | cl.8.7.4.2.5
| Eci = (3300 * fci' 0.5 + 6900) * (gg / 2300)1.5 = |  |  | 7819.2905 | MPa
fcir = Fst / Ag + Fst * e2 / Ig + Msec * e / Ig - MD * e / Ig
| Ag & Ig from SECT1 |  | MD = Mgirder | Msec is N/A
| fcir = | 6.6121 | MPa
| therefore ES = | 169.1217 | MPa
| therefore D fs1 = | 180.1472 | MPa | does not equal assumed delta fs1, ERROR

## STR SECT 1-2 (2) (hidden)
DESIGN AT TRANSFER AT CONSTRUCTION SUPPORTS: TEMPORARY PRESTRESSING STAGE | [8 empty] | 8
[7 empty] | Error Summary |  | 107
Note: | this worksheet always uses section properties from girder midspan region | [5 empty] | Row | Status
[7 empty] | 33 | OK
distance from girder end to construction support = |  |  |  | 1 | m |  | 71 | ERROR
[7 empty] | 84 | ERROR
M girder = | -8.9762 | kN.m |  |  |  |  | 85 | OK
PERMANENT PRESTRESSING:
| number of straight strands (layer 1) = |  |  | 14
| bonded percentage of strands in layer 1 = |  |  | 71.43%
| number of straight strands (layer 2) = |  |  | 0
| bonded percentage of strands in layer 2 = |  |  | 0%
| number of straight strands (layer 3) = |  |  | 0
| bonded percentage of strands in layer 3 = |  |  | 0%
| number of draped strands (group 1) = |  |  | 6 | 3 | per column
| number of draped strands (group 2) = |  |  | 0 | * | *
| number of draped strands (group 3) = |  |  | 0 | * | *
| bonded percentage of strands in groups = |  |  | 100%
| distance from bottom of girder to centroid of perm. strands = |  |  |  | 16.6875 | cm
| distance from N.A. of naked girder to centroid of perm. strands = |  |  |  | -13.3125 | cm
| STRESSES AT | 1 | m
STRESSES FROM PRESTRESSING:
Note: Tens. stresses in conc. will be limited to fcr (cl.8.4.1.8); therefore cl.8.12.3 will not be applicable.
assume D fs1 = |  | 59.7069 | MPa
therefore fst = fsj - D fs1 = |  | 1335.2931 | MPa
Fst = fst * Area = kN / strand = |  | 186.941 | ≤ Fst max., OK
TEMPORARY PRESTRESSING DURING FABRICATION: | [5 empty] | (to counter effects of permanent prestressing)
1) | design using no temporary prestressing to get fabrication concrete strength at time of cutting
temporary prestressing.
2) | if required, add temporary prestressing to achieve limiting concrete strength at transfer
| Actual Prestress jacking force (percentage of fpu) = j% = |  |  |  | 0%
| fsj = j% * fpu = |  |  |  | 0 | MPa
| therefore fst = fsj - D fs1 = |  |  |  | 0 | MPa
| number of straight strands = |  |  |  | 0
| bonded percentage of strands = |  |  |  | 100%
| distance to centroid of straight strands from girder top = |  |  |  | 0 | cm
| distance to centroid of straight strands from girder bottom 'D1' = |  |  |  | 60 | cm
*
| distance from N.A. of naked girder to centroid of temp. strands = |  |  |  | 0 | cm
TOTAL PRESTRESSING DURING FABRICATION:
stress from prestressing = P / Ag + or - M / S = fp = MPa
| P = Fst * # of strands * % bonded = |  | 2991.0565 | kN
| M = P * e = | -398.1844 | kN.m
| e = M / P = | -13.3125 | cm
using governing SECT1 or SECT2 naked girder section properties
|  |  | girder t | girder b
|  | fp avg : P / Ag | 4.0861 | 5.1678
|  | fp: M / S | -5.4397 | 5.4397
|  | fg | -0.12263 | 0.12263
|  | total f | -1.4762 | 10.7301
Allowable stress below includes Ontario Exceptions
| allowable fcri cracking concrete strength = |  |  | 0 | MPa | cl.8.4.1.8
| allowable f'ci compressive concrete strength = |  |  | 0 | MPa | cl.8.8.4.6
girder top stresses exceed allowable, ERROR
*
|  |  | distance to location of no stress from girder top = | 72.5609 | mm
Note: placement of rebar to be 1/3 the distance to location of no stress from
girder top to the centroid of the rebar. If this is not greater than the distance
to place the rebar against the underside of stirrups, then do not use / rely on
rebar to resist tensile force in concrete.
therefore, As required on girder top
| placed against u/s of stirrups = |  | N/A | mm2
girder bottom stresses exceed allowable, ERROR
average prestressing stresses meet 6.5 MPa allowable, OK
Check assumed losses: | [5 empty] | cl.8.7.4
Losses at Transfer: |  | D fs1 = REL1 + ES
1. REL1 = log (24t) / 45 * ((fsj / fpy) - 0.55) * fsj | [5 empty] | cl.8.7.4.2.4
| t = age of concrete in days for transfer of prestress load = |  |  |  | 0.75 | cl. C8.7.4.2.5
| fpy = 0.9 * fpu = | 1674 | MPa |  |  | Section 8 Symbols
| therefore REL1 = | 11.0255 | MPa
2. ES = Ep / Eci * fcir | [5 empty] | cl.8.7.4.2.5
| Eci = (3300 * fci' 0.5 + 6900) * (gg / 2300)1.5 = |  |  | 7819.2905 | MPa
fcir = Fst / Ag + Fst * e2 / Ig + Msec * e / Ig - MD * e / Ig
| Ag & Ig from SECT1 |  | MD = Mgirder | Msec is N/A
| fcir = | 7.7081 | MPa
| therefore ES = | 197.1554 | MPa
| therefore D fs1 = | 208.1808 | MPa | does not equal assumed delta fs1, ERROR

## ULS P
STRENGTH DESIGN - MIDSPAN - POSITIVE BENDING MOMENTS FOR INTERIOR GIRDER | [9 empty] | 9
|  |  | x/L = | 0.5 | 17.5 | m from girder left end |  | Error Summary |  | 175
* | [7 empty] | Row | Status
[8 empty] | 120 | OK
using SECT2 for section properties | [7 empty] | 130 | OK
[8 empty] | 146 | ERROR
| * | [6 empty] | 154 | OK
|  | total Axial in Girder = Tf = | 0 | kN |  |  |  | 156 | WARNING
[8 empty] | 172 | OK
| Tp = fp * Aps eff * fps = |  | 2660 | * fps |  |  |  | 174 | *
| assume fps = |  | 1786.8155 | MPa
| assume area of reinforcing bars "As" = |  |  | 0 | mm2
| Ts = fs * As * fy = |  |  | 0 | N
| T = Tp + Ts = | 4752929.1638 | N
DECK (incl. haunch):
a1 = 0.85 - 0.0015 * f'cd ≥ 0.67 |  |  | a1 = | 0.7975 |  |  | cl.8.8.3
|  |  | use a1= | 0.7975
b1 = 0.97 - 0.0025 * f'cd ≥ 0.67 |  |  | b1 = | 0.8825
|  |  | use b1 = | 0.8825
Cc deck = a1 * fc * f'cd * a' deck * deck width | [6 empty] | cl. C.8.8.3
| deck width = | 1230 | mm
| deck depth = | 225 | mm
therefore Cc deck = |  | 25749.2812 | * a'
Cc deck = T
therefore; | 25749.2812 | * a' deck = | 4752929.1638 | N
therefore; a' = | 184.5849 | mm
a' is < deck depth; therefore haunch is not included in compression calculations
f'c haunch = f'cd = |  | 0 | MPa | Note: f'cd will be set to zero if deck depth is > a'
Cc haunch = a1 * fc * f'cd * a' haunch * haunch width
| haunch width = |  | 0 | mm
| haunch depth = |  | 0 | mm
therefore Cc haunch = |  | 0 | * a'
Cc deck + Cc haunch = T
therefore; | 25749.2812 | * deck depth + | 0 | * a' haunch = | 4752929.1638 | N
therefore total a' = |  | 184.5849 | mm
a' is < deck depth + haunch depth ; therefore the girder flange is not included in compression calculations
TOP GIRDER FLANGE:
a1 = 0.85 - 0.0015 * f'cd ≥ 0.67 |  |  | a1 = | 0.775 |  |  | cl.8.8.3
|  |  | use a1= | 0.775
b1 = 0.97 - 0.0025 * f'cg ≥ 0.67 |  |  | b1 = | 0.845
|  |  | use b1 = | 0.845
f'c girder = f'cg = |  | 0 | MPa | Note: f'cg will be set to zero if deck depth is > a'
Cc girder flange = a1 * fc * f'c * a' girder*b girder | [6 empty] | cl. C.8.8.3
therefore Cc girder flange = |  | 0 | * a'
a' girder flange = b1 * c
Cc deck (incl. haunch) + Cc girder flange = T
therefore; | 25749.2812 | * deck depth + | 0 | * haunch depth +
| 0 | * a' girder flange = |  | 4752929.1638 | N
therefore total a' = |  | 184.5849 | mm
a' < girder flange thickness + deck & haunch depth; therefore girder web(s) isn't included in compression calculations
GIRDER WEB:
Cc girder web(s) = a1 * fc * f'c * a' girder web(s)*bw | [6 empty] | cl. C.8.8.3
therefore Cc girder web(s) = |  | 0 | * a'
Cc deck (incl. haunch) + Cc girder flange + Cc girder web(s) = T
therefore; | 25749.2812 | * deck depth + | 0 | * haunch depth +
0 | * girder flange depth + |  | 0 | * a' girder web(s) = |  | 4752929.1638 | N
therefore total a' = |  | 184.5849 | mm
c = a' / b1 = | 209.1614 | mm
dp = depth from centroid of prestressing to top of deck = |  |  |  | 740 | mm
ec allowable = |  | 0.0035 | mm / mm |  |  |  | cl.C.8.8.3
ep = ec allowable * (dp-c)/c = |  | 0.0088828 | mm / mm
fse = |  | 1151.7852 | MPa
ese = fse / Ep = |  | 0.005471 | mm / mm
Concrete stress at level of tendons:
| e = distance from N.A. to centroid of prestressing = |  |  |  | 530.8386 | mm
| fce = Peff * (1 / A + e2 / I) = |  | 20.4235 | MPa
ece = fce / Ecg = |  | 0.00059609 | mm / mm
ese + ece = |  | 0.0060671 | mm / mm
Total strain = ese + ece + ep = |  | 0.01495 | mm / mm
therefore stress in prestressing = |  |  | 1786.8155 | MPa | appr. equals assumed fps, OK
distance from girder bottom to rebar centroid = |  |  |  | 8 | cm
ds = depth from centroid of rebar to top of deck = |  |  |  | 74.5 | cm
A of reinforcing required for tension = Tf / (fp * fps + fs * fy)
| Aps eff = | 2800 | mm2
| x = As / Aps eff = | 0
| Tf = fp * fps * Aps eff + fs * fy * x * Aps eff = |  |  | 1697.4747 | * Aps eff + | 0 | * Aps eff
| therefore Aps eff = | 0 | mm2 | ≤ Aps provided, OK
| As = Aps eff * x = | 0 | mm2
| Aps eff resisting tension = |  |  | 0 | mm2
| As resisting tension = |  |  | 0 | mm2
| therefore, Aps eff resisting moment = |  |  | 2800 | mm2
| therefore, As eff resisting moment = |  |  | 0 | mm2
Mf = | 5783.6612 | kN.m
Mr = 1) + 2)
1): fp * Aps eff * fps * (dp - a' / 2) + fs * As * fy * (ds - a' / 2)
2): - a1 * fc * f'c * deck depth * (deck width - haunch width) * (deck depth/2 - a' / 2 )
for simplicity, do not increase Mr for part 2) of Mr equation
| therefore Mr = | 3078.508 | kN.m | < Mf, ERROR
Maximum Reinforcing: | [6 empty] | cl.8.8.4.5
| d = | 740 | mm
| c = | 209.1614 | mm
| c / d = | 0.28265 | < 0.5, OK
|  | if adjusted by Mf / Mr than c / d = | 0.53102 | ≥ 0.5, WARNING
*
Minimum Reinforcing: |  | Not applicable for construction loads |  |  |  |  | cl.8.8.4.3
| Mcr = Mp + I / y * (fpe + fcr - fp) = |  | 2220.5812 | kN.m
| Mp = M girder + M deck = |  | 0 | kN.m
| I = |  | 5318419.373 | cm4
| y = |  | 40.013 | cm
| fpe = |  | 13.8781 | MPa
| fcr = |  | 2.8284 | MPa
| fp = f girder + f deck = |  | 0 | MPa
|  | 1.2 * Mcr = | 2664.6975 | kN.m
Mr ≥ 1.2Mcr, OK
|  | 4/3 * Mf: | *

## VIBR
VIBRATION | [7 empty] | 10
23
From BRIDGframe: | Governing Ext. or Int. Girder Live Load Deflection at FLS = |  |  |  |  | 1.4 | mm
use a load factor for SLS 1 = | 0.9
therefore the maximum deflection = |  | 1.26 | mm
First Flexural Frequency (f.f.f.): using avg Ic and wdl
| Ic = | 43239181.8939 | mm4
| span = L = | 17213 | mm
| E = | 34262.6848 | MPa
| g = | 9810 | mm / sec2
| wdl = | 0.027043 | N / mm / mm
|  |  | f.f.f. = p / (2 * L2) * (E * Ic * g / wdl)0.5 = | 3.8866 | c.p.s
| use f.f.f. = |  |  | 3.8866 | c.p.s
without sidewalks
allowable static deflection: | 20.6912 | mm | ≥ Live Load Deflection, OK

## STRX P (hidden)
STRESSES - POSITIVE MOMENTS for INTERIOR GIRDER at: | [9 empty] | 9
|  | x/L = | 0.5 | 17.5 | m from girder left end |  |  | Error Summary |  | 283
* | [7 empty] | Row | Status
[8 empty] | 56 | OK
stress from girder wt. = fg | [7 empty] | 61 | OK
stress from deck wt. and load case #3 = fd | [7 empty] | 119 | WARNING
stress from superimposed dead loads = fsidl | [7 empty] | 121 | OK
stress from live loads= flive | [7 empty] | 118 | OK
stress from soil = fsoil (includes exp/contr when soil is applicable) | [7 empty] | 120 | OK
stress from temperature/thermal = ftemp (excludes exp/contr included in soil) | [7 empty] | 122 | OK
stress from shrinkage & creep = fshr&crp | [7 empty] | 189 | OK
stress from differential settlement = fsettl | [7 empty] | 261 | ERROR
[8 empty] | 275 | *
sum of the stresses from loads = flds
f = stress in MPa
using SECT2 for section properties
Moment girder = |  | 0 | kN.m
Moment deck + ld case #3 = |  | 0 | kN.m
| Summer | girder t | girder b | deck t
| fg | 0 | 0 | N/A
| fd | 0 | 0 | N/A
| fsidl | 3.1372 | -6.1732 | 5.6255
| flive | 7.1531 | -14.2194 | 12.8652
| fsoil | -1.0887 | 2.7204 | -2.1067
| ftemp | 0.70184 | -1.4745 | 1.2835
| fshr&crp | 3.6265 | -5.1756 | 5.2102
| fsettl | 0.043241 | -0.010225 | 0.05753
| flds | 13.5733 | -24.3325 | 22.9352
Note: if fshr&crp decreases the flds, it is dropped due to uncertainty about its actual value
Note: ftemp is dropped if it doesn't contribute to the maximum load effect
| Winter | girder t | girder b | deck t
| fg | 0 | 0 | N/A
| fd | 0 | 0 | N/A
| fsidl | 3.1372 | -6.1732 | 5.6255
| flive | 7.1531 | -14.2194 | 12.8652
| fsoil | 0.58004 | -1.0655 | 1.0198
| ftemp | 0.35092 | -0.73725 | 0.64174
| fshr&crp | 3.6265 | -5.1756 | 5.2102
| fsettl | 0.043241 | -0.010225 | 0.05753
| flds | 14.8911 | -27.3812 | 25.42
| Governing | girder t | girder b | deck t
| total flds | 14.8911 | -27.3812 | 25.42
*
*
STRESSES FROM PRESTRESSING:
Note: Tens. stresses in conc. will be limited to fcr (cl.8.4.1.8); therefore cl.8.12.3 will not be applicable.
assume D fs1 = |  | 48.9218 | MPa
therefore fst = fsj - D fs1 = |  | 1346.0782 | MPa
Fst = fst * Area = kN / strand = |  | 188.451 | ≤ Fst max., OK
assume D fs = (D fs1+ D fs2) = |  | 179.0596 | MPa
therefore fse = fsj - D fs = |  | 1215.9404 | MPa
therefore final Fs = fse * Area = kN / strand = |  |  | 170.2317 | kN | ≥ 0.45*Fpu, OK
DESIGN:
| dstrands = | 15.24 | mm |  |  |  | cl.8.9.1.8
| 50*dstrands = | 762 | mm
|  | Note: All strands fully bonded at | 2.262 | m
| number of straight strands (layer 1) = |  |  | 14
| bonded percentage of strands in layer 1 = |  |  | 14.44%
| number of straight strands (layer 2) = |  |  | 0
| bonded percentage of strands in layer 2 = |  |  | 0%
| number of straight strands (layer 3) = |  |  | 0
| bonded percentage of strands in layer 3 = |  |  | 0%
| number of draped strands (group 1) = |  |  | 6 | 3 | per column
| number of draped strands (group 2) = |  |  | 0 | * | *
| number of draped strands (group 3) = |  |  | 0 | * | *
| bonded percentage of strands in groups = |  |  | 20.21%
distance to centroid of straight strands (layer 1) from girder bottom = |  |  |  |  | 7 | cm
distance to centroid of straight strands (layer 2) from girder bottom = |  |  |  |  | 0 | cm
distance to centroid of straight strands (layer 3) from girder bottom = |  |  |  |  | 0 | cm
distance to centroid of first draped strand (group 1) from girder bottom = |  |  |  |  | 26.4867 | cm
distance to centroid of first draped strand (group 2) from girder bottom = |  |  |  |  | 0 | cm
distance to centroid of first draped strand (group 3) from girder bottom = |  |  |  |  | 0 | cm
| spacing of strands in group 1 = |  | 9.8717 | cm
| spacing of strands in group 2 = |  | 0 | cm
| spacing of strands in group 3 = |  | 0 | cm
| distance from bottom of girder to centroid of all strands = |  |  |  | 18.0092 | cm
| distance from N.A. of naked girder to centroid of strands = |  |  |  | -11.9908 | cm
stress from prestressing = P / Ag + or - M / S = fp = MPa
| Peff = Fs * # of strands * % bonded = |  |  | 550.4676 | kN
| Meff = Peff * e = |  |  | -66.0053 | kN.m
Ag and S are for naked girder
|  |  | girder t | girder b | deck t
|  | fp avg : P / Ag | 0.752 | 0.752 | N/A
|  | fp: M / S | -0.90171 | 0.90171 | N/A
|  | total fp | -0.14971 | 1.6537 | N/A
|  | total flds | 14.8911 | -27.3812 | 25.42
|  | total f | 14.7414 | -25.7275 | 25.42
|  | total fp | -0.14971 | 1.6537 | N/A
|  | total fdead | 3.1372 | -6.1732 | 5.6255
|  | total f' | 2.9875 | -4.5194 | 5.6255
Allowable stress below includes Ontario Exceptions
allowable fcr, cracking concrete strength = |  |  | -2.1213 | -2.1213 | MPa for girder |  | cl.8.4.1.8
allowable fcr, cracking concrete strength = |  |  | -2.3664 |  | MPa for deck
allowable f'ci compressive concrete stress = |  |  | 30 | 30 | MPa for girder |  | cl.8.8.4.6
allowable f'c compressive concrete stress = |  |  | 35 |  | MPa for deck
allow. compr. f'c conc. stress (dead + prestr.) = |  |  | 22.5 | MPa for girder
therefore: | allowable f'c girder ≥ girder top stresses, OK
allowable fcr girder < girder bottom stresses, WARNING
fp avg ≤ 6.5 for girder, OK
allowable f'c deck ≥ deck top stresses, OK
allowable f'c (dead + prestr.) ≥ girder stresses, OK
Check assumed losses: | [6 empty] | cl.8.7.4
Losses at Transfer: |  | D fs1 = REL1 + ES
1. REL1 = log (24t) / 45 * ((fsj / fpy) - 0.55) * fsj | [6 empty] | cl.8.7.4.2.4
| t = age of concrete in days for transfer of prestress load = |  |  |  | 0.75 |  | cl. C8.7.4.2.5
| fpy = 0.9 * fpu = | 1674 | MPa |  |  |  | Section 8 Symbols
| therefore REL1 = | 11.0255 | MPa
2. ES = Ep / Eci * fcir | [6 empty] | cl.8.7.4.2.5
| Eci = (3300 * fci' 0.5 + 6900) * (gg / 2300)1.5 = |  |  | 30872.1072 | MPa
fcir = Fst / Ag + Fst * e2 / Ig + Msec * e / Ig - MD * e / Ig
| MD = Mgirder | Msec is N/A
| fcir = | 1.2315 | MPa
| therefore ES = | 7.9779 | MPa
| therefore D fs1 = | 19.0034 | MPa | does not equal assumed delta fs1, ERROR
Losses after Transfer: |  | D fs2 = CR + SH + REL2
note: As / Aps will be < 1.0
| Creep and Shrinkage Variables: |  | RH = | 75 | % |  | cl.8.7.4.3.2
|  |  | Kcr = | 2
1. CR = (1.37 - 0.77(0.01 RH)2) * Kcr * Ep / Ec * (fcir - fcds)
| fcds: | f girder t from deck load = |  | 0 | MPa
|  |  | f girder t from sidl load = | 3.1372 | MPa
|  |  |  | 3.1372 | MPa
|  | f girder b from deck load = |  | 0 | MPa
|  |  | f girder b from sidl load = | -6.1732 | MPa
|  |  |  | -6.1732 | MPa
|  |  |  | 3.1372 | MPa
centroid of prestressing
cm
60
|  |  | cm |  | x
18.0092
|  |  | -6.1732 | MPa
| therefore "x" = | 39.7826 | cm
| distance from point of no stress to centroid of prestressing = |  |  |  | 21.7734 | cm
| therefore fcds (stress @ centroid of prestressing) = |  |  |  | 3.3786 | MPa
| therefore CR = | -23.4849 | MPa
2. SH = 117-1.05*H | [6 empty] | cl.8.7.4.3.3
| therefore shrinkage = |  | 38.25 | MPa
3. REL2 = (fst / fpu-0.55)*(0.34-(CR+SH) / (1.25*fpu))*fpu / 3 >=0.002*fpu | [6 empty] | cl.8.7.4.3.4
| therefore REL2 = | 35.9316 | MPa
| 0.002*fpu = | 3.72 | MPa | ≤ REL2, OK
therefore D fs2 = CR + SH + REL2 = |  |  | 50.6967 | MPa
D fs = D fs1 + D fs2 = |  | 69.7001 | MPa | does not equal assumed fs, ERROR
1) The following may be used for the positive moment connection (and/or see provincial standards)
2) The following calculations is the design at or close to the girder end where it interfaces with
cast-in-place concrte for continuous spans typically over piers or integral abutments.
3) The cast-in-place concrete between the girders is assumed to be the same as the deck concrete.
4) The lower strength concrete between the deck and the girder will be used for this design purpose.
POSITIVE MOMENT GIRDER DESIGN CLOSE TO GIRDER END:
SLS: | [6 empty] | cl. 8.12.3
| concrete tensile stress from forces = |  |  | -25.7275 | MPa
*
| Allowable Rebar Tensile Stress: | [5 empty] | cl.8.12.3.4
cl.8.19.4.2
|  | </= (2.8 x fcr x Es / ab / db)0.5 or | 240 | MPa for Category A exposure
| exposure category |  | A
| epoxy coated rebar |  | No
| ab = |  | 1
| diameter of bottom rebar = |  | 16 | mm
| Allowable Rebar Tensile Stress = |  | 240 | MPa
cl.8.19.4.2 appears to be out of date by limiting the max stress to 240 MPa at positive moment connections
The program will use the maximum cl.8.12.3.4 and cl.8.19.4.2 and a minimum of cl.8.19.4.2
for positive moment connections.
| Use Allowable Rebar Tensile Stress = |  |  | 240 | MPa
Rebar Tensile Stress (approximate method):
| minimum As = 1.5 x girder depth = |  |  | N/A | mm2 |  | cl. 8.19.4.2
| assume area of reinforcing bars, As = |  |  | 0 | mm2
| % of reinforcing bars developed = |  |  | 0 | % | NOT USED
| effective area of reinforcing bars, As' = |  |  | 0 | mm2
| distance from girder bottom to rebar centroid = |  |  | 8 | cm
| area of girder below rebar centroid = |  |  | 854 | cm2
| rebar depth, ds = |  |  | 745 | mm
*
|  | Aps effective, Aps' = | 452.7094 | mm2
|  | prestressing depth, dp = | 755 | mm
| d = ( As' x Es x ds + Aps' x Ep x dp ) / (As' x Es + Aps' x Ep ) = |  |  |  | 755 | mm
| rn = ( As' x Es + Aps' x Ep ) / (Ecg x bd ) = |  |  | 0.0033563
| k = (2 x rn + (rn)2)0.5 - rn = |  | 0.078643
| j = 1 - k / 3 = |  | 0.97379
| Icr = rn x bd3 x j x ( 1 - k ) = |  | 1351492389.7041 | mm4
| MSLS = M ( naked girder + composite girder if applicable ) = |  |  |  | 3747.0242 | kN.m
decompression M from prestressing:
| M (girder + deck) + I / y * ( f prestr. + f girder + f deck) = |  |  |  | -3023.3473 | kN.m
| Mnet = | 723.6769 | kN.m
| y = d - kd = | 695.6249 | mm
| For Axial Load: | Ignore stress in rebar from axial forces
| n = ( As' x Es + Aps' x Ep ) / ((As' + Aps') x Ecg ) = |  |  | 5.8373
| fs tension = n * Mnet * y / Icr = |  | 2174.2767 | > allowable fs; therefore NG
FLS: | If girder concrete allowable tension stresses at SLS were exceeded during positive moments | [5 empty] | cl.8.8.2
then FLS rebar stress from positive moments will be calculated using a cracked girder
| Allowable Stress Range = |  | 65 | MPa |  |  | cl.8.5.3.1 c)
Rebar stress from truck load positive moments:
| Mlive = | 1656.115 | kN.m
| decompression M from prestressing = |  |  | -3023.3473 | kN.m
| Mnet = | -1367.2324
| fs range (tension) = n * Mnet * y / Icr = |  |  | 0 | MPa | *
REBAR SUMMARY:
| Total area of longitudinal rebar in girder bottom at SLS = |  |  |  | 0 | mm2
*
| * |  |  |  | 80 | mm
3

## ULSX P (hidden)
POSITIVE MOMENT STRENGTH DESIGN for INTERIOR GIRDER at: | [9 empty] | 9
|  |  | x/L = | 0.5 | 17.5 | m from girder left end |  | Error Summary |  | 183
* | [7 empty] | Row | Status
[8 empty] | 133 | OK
using SECT2 for section properties | [7 empty] | 149 | ERROR
[8 empty] | 156 | OK
| Axial Force is acting in compression; Tf will be conservatively set equal to zero | [6 empty] | 158 | WARNING
|  | total Axial in Girder = Tf = | 0 | kN |  |  | cl.8.9.3.8(b) | 174 | *
[8 empty] | 176 | ERROR
| Aps effective, Aps' = |  | 452.7094 | mm2
| Tp = fp * Aps' * fps = |  | 430.0739 | * fps
| area of reinforcing bars, As' = |  | 0 | mm2 | from STRX P
| Ts = fs * As' * fy = |  | 0 | N
| assume fps = | 1787.8 | MPa
| T = Tp + Ts = | 768886.1381 | N
DECK (incl. haunch):
a1 = 0.85 - 0.0015 * f'cd ≥ 0.67 |  |  | a1 = | 0.7975 |  |  | cl.8.8.3
|  |  | use a1= | 0.7975
b1 = 0.97 - 0.0025 * f'cd ≥ 0.67 |  |  | b1 = | 0.8825
|  |  | use b1 = | 0.8825
Cc deck = a1 * fc * f'cd * a' deck * deck width | [6 empty] | cl. C.8.8.3
| deck width = | 1230 | mm
| deck depth = | 225 | mm
therefore Cc deck = |  | 25749.2812 | * a'
Cc deck = T
therefore; | 25749.2812 | * a' deck = | 768886.1381 | N
therefore; a' = | 29.8605 | mm
a' is < deck depth; therefore haunch is not included in compression calculations
f'c haunch = f'cd = |  | 0 | MPa | Note: f'cd will be set to zero if deck depth is > a'
Cc haunch = a1 * fc * f'cd * a' haunch * haunch width
| haunch width = |  | 0 | mm
| haunch depth = |  | 0 | mm
therefore Cc haunch = |  | 0 | * a'
Cc deck + Cc haunch = T
therefore; | 25749.2812 | * deck depth + | 0 | * a' haunch = | 768886.1381 | N
therefore total a' = |  | 29.8605 | mm
a' is < deck depth + haunch depth ; therefore the girder flange is not included in compression calculations
TOP GIRDER FLANGE:
a1 = 0.85 - 0.0015 * f'cd ≥ 0.67 |  |  | a1 = | 0.775 |  |  | cl.8.8.3
|  |  | use a1= | 0.775
b1 = 0.97 - 0.0025 * f'cg ≥ 0.67 |  |  | b1 = | 0.845
|  |  | use b1 = | 0.845
f'c girder = f'cg = |  | 0 | MPa | Note: f'cg will be set to zero if deck depth is > a'
Cc girder flange = a1 * fc * f'c * a' girder*b girder | [6 empty] | cl. C.8.8.3
| girder top flange width = |  | 1220 | mm
| girder top flange depth = |  | 300 | mm
therefore Cc girder flange = |  | 0 | * a'
a' girder flange = b1 * c
Cc deck (incl. haunch) + Cc girder flange = T
therefore; | 25749.2812 | * deck depth + | 0 | * haunch depth +
| 0 | * a' girder flange = |  | 768886.1381 | N
therefore total a' = |  | 29.8605 | mm
a' < girder flange thickness + deck & haunch depth; therefore girder web(s) isn't included in compression calculations
GIRDER WEB:
bw = width of girder web(s) = |  | 1220 | mm
Cc girder web(s) = a1 * fc * f'c * a' girder web(s)*bw | [6 empty] | cl. C.8.8.3
therefore Cc girder web(s) = |  | 0 | * a'
Cc deck (incl. haunch) + Cc girder flange + Cc girder web(s) = T
therefore; | 25749.2812 | * deck depth + | 0 | * haunch depth +
0 | * girder flange depth + |  | 0 | * a' girder web(s) = |  | 768886.1381 | N
therefore total a' = |  | 29.8605 | mm
c = a' / b1 = | 33.8362 | mm | (using b1 from deck concrete for simplicity)
dp = depth from centroid of prestressing to top of deck = |  |  |  | 644.9077 | mm
ec allowable = |  | 0.0035 | mm / mm |  |  |  | cl.C.8.8.3
ep = ec allowable * (dp-c) / c = |  | 0.063209 | mm / mm
fse = |  | 1215.9404 | MPa
ese = fse / Ep = |  | 0.0057757 | mm / mm
Concrete stress at level of tendons:
| e = distance from N.A. to centroid of prestressing = |  |  |  | 611.0715 | mm
| fce = Peff * (1 / A + e2 / I) = |  | 4.4343 | MPa
ece = fce / Ecg = |  | 0.00012942 | mm / mm
ese + ece = |  | 0.0059051 | mm / mm
Total strain = ese + ece + ep = |  | 0.069114 | mm / mm
Therefore stress in prestressing = |  |  | 1822.8 | MPa | must equal assumed fps, ERROR
distance from girder bottom to rebar centroid = |  |  |  | 8 | cm
ds = depth from centroid of rebar to top of deck = |  |  |  | 74.5 | cm
A of reinforcing required for tension = Tf / (fp * fps + fs * fy)
| x = As' / Aps' = | 0
| Tf = fp * fps * Aps' + fs * fy * x * Aps' = |  |  | 1698.41 | * Aps' + | 0 | * Aps'
| therefore Aps' = |  | 0 | mm2 | ≤ Aps provided, OK
| As' = Aps' * x or Tf / fs / fy = |  | 0 | mm2
| Aps' resisting tension = |  | 0 | mm2
| As' resisting tension = |  | 0 | mm2
| therefore, Aps' resisting moment = |  |  | 452.7094 | mm2
| therefore, As' resisting moment = |  |  | 0 | mm2
Mf = | 5783.6612 | kN.m
Mr = 1) + 2)
1): fp * Aps' * fps * (dp - a' / 2) + fs * As' * fy * (ds - a' / 2)
2): - a1 * fc * f'c * deck depth * (deck width - haunch width) * (deck depth/2 - a' / 2 )
for simplicity, do not increase Mr for part 2) of Mr equation
| therefore Mr = | 493.8637 | kN.m | < Mf, ERROR
Maximum Reinforcing: | [6 empty] | cl.8.8.4.5
| d = | 644.9077 | mm
| c = | 33.8362 | mm
| c / d = | 0.052467 | < 0.5, OK
|  | if adjusted by Mf / Mr than c / d = | 0.61444 | ≥ 0.5; WARNING
*
Minimum Reinforcing: |  | * |  |  |  |  | cl.8.8.4.3
| Mcr = Mp + I / y * (fpe + fcr - fp) = |  | 595.7542 | kN.m
| Mp = M girder + M deck = |  | 0 | kN.m
| I = |  | 5318419.373 | cm4
| y = |  | 40.013 | cm
| fpe = |  | 1.6537 | MPa
| fcr = |  | 2.8284 | MPa
| fp = f girder + f deck = |  | 0 | MPa
|  | 1.2 * Mcr = | 714.905 | kN.m
Mr < 1.2Mcr, check if 4/3 *Mf < Mr
|  | 4/3 * Mf = | 7711.5482 | kN.m | 4/3*Mf > Mr, ERROR
REBAR SUMMARY:
| Total area of longitudinal rebar in girder bottom at ULS = |  |  |  | 0 | mm2
*
| * |  |  |  | * | mm

## STRX ULSX N (hidden)
NEGATIVE MOMENT STRENGTH DESIGN for INTERIOR GIRDER at: | [9 empty] | 9
|  | x/L = | 0.5 | 17.5 | m from girder left end |  |  | Error Summary |  | 377
stress from girder wt. = fg | [7 empty] | Row | Status
stress from deck wt. and load case #3 = fd | [7 empty] | 57 | OK
stress from superimposed dead loads = fsidl | [7 empty] | 62 | OK
stress from live = flive | [7 empty] | 116 | OK
stress from soil = fsoil (includes exp/contr when soil is applicable) | [7 empty] | 117 | OK
stress from temperature/thermal = ftemp (excludes exp/contr included in soil) | [7 empty] | 118 | OK
stress from shrinkage & creep = fshr&crp | [7 empty] | 119 | OK
stress from differential settlement = fsettl | [7 empty] | 140 | ERROR
stress from differential shrinkage in deck rebar = fdshr | [7 empty] | 186 | OK
[8 empty] | 262 | OK
sum of the stresses from loads = flds | [7 empty] | 267 | *
f = stress in MPa | [7 empty] | 269 | OK
[8 empty] | 280 | *
using SECT2 for section properties | [7 empty] | 282 | OK
[8 empty] | 337 | *
Moment girder = |  | 0 | kN.m |  |  |  |  | 362 | *
Moment deck + ld case #3 = |  | 0 | kN.m
| Summer | girder t | girder b | deck t | deck rebar
| fg | 0 | 0 | N/A
| fd | 0 | 0 | N/A
| fsidl | 3.1372 | -6.1732 | 5.6255
| flive | 0 | 0 | 0
| fsoil | -1.7502 | 4.2004 | -3.3406
| ftemp | 0 | 0 | 0
| fshr&crp | 0 | 0 | 0
| fsettl | 0.0077772 | 0.061243 | -0.0065121
| flds | 1.3947 | -1.9116 | 2.2784
| fdshr |  |  |  | 0
Note: if fshr&crp decreases the flds, it is dropped due to uncertainty about its actual value
Note: ftemp is dropped if it doesn't contribute to the maximum load effect
| Winter | girder t | girder b | deck t | deck rebar
| fg | 0 | 0 | N/A
| fd | 0 | 0 | N/A
| fsidl | 3.1372 | -6.1732 | 5.6255
| flive | 0 | 0 | 0
| fsoil | -1.0887 | 2.7204 | -2.1067
| ftemp | -0.35069 | 0.73747 | -0.64152
| fshr&crp | 0 | 0 | 0
| fsettl | 0.0077772 | 0.061243 | -0.0065121
| flds | 1.7056 | -2.654 | 2.8707
| fdshr |  |  |  | 0
| Governing | girder t | girder b | deck t | deck rebar
| total flds | 1.3947 | -1.9116 | 2.2784 | 0
Forces do not cause negative moment,
therefore, total flds stresses set to 0
PRESTRESSING:
Note: Tens. stresses in conc. will be limited to fcr (cl.8.4.1.8); therefore cl.8.12.3 will not be applicable.
assume D fs1 = |  | 48.9218 | MPa
therefore fst = fsj - D fs1 = |  | 1346.0782 | MPa
Fst = fst * Area = kN / strand = |  | 188.451 | kN | ≤ Fst max., OK
assume D fs = (D fs1+ D fs2) = |  | 179.0596 | MPa
therefore fse = fsj - D fs = |  | 1215.9404 | MPa
therefore final Fs = fse * Area = kN / strand = |  |  | 170.2317 | kN | ≥ 0.45*Fpu, OK
DESIGN:
| dstrands = | 15.24 | mm |  |  |  | cl.8.9.1.8
| 50*dstrands = | 762 | mm
|  | Note: All strands fully bonded at | 2.262 | m
| number of straight strands (layer 1) = |  |  | 14
| bonded percentage of strands in layer 1 = |  |  | 14.44%
| number of straight strands (layer 2) = |  |  | 0
| bonded percentage of strands in layer 2 = |  |  | 0%
| number of straight strands (layer 3) = |  |  | 0
| bonded percentage of strands in layer 3 = |  |  | 0%
| number of draped strands (group 1) = |  |  | 6 | 3 | per column
| number of draped strands (group 2) = |  |  | 0 | * | *
| number of draped strands (group 3) = |  |  | 0 | * | *
| bonded percentage of strands in groups = |  |  | 20.21%
distance to centroid of straight strands (layer 1) from girder bottom = |  |  |  |  | 7 | cm
distance to centroid of straight strands (layer 2) from girder bottom = |  |  |  |  | 0 | cm
distance to centroid of straight strands (layer 3) from girder bottom = |  |  |  |  | 0 | cm
distance to centroid of first draped strand (group 1) from girder bottom = |  |  |  |  | 26.4867 | cm
distance to centroid of first draped strand (group 2) from girder bottom = |  |  |  |  | 0 | cm
distance to centroid of first draped strand (group 3) from girder bottom = |  |  |  |  | 0 | cm
| spacing of strands in group 1 = |  | 9.8717 | cm
| spacing of strands in group 2 = |  | 0 | cm
| spacing of strands in group 3 = |  | 0 | cm
| distance from bottom of girder to centroid of all strands = |  |  |  | 18.0092 | cm
| distance from N.A. of naked girder to centroid of strands = |  |  |  | -11.9908 | cm
stress from prestressing = P / Ag + or - M / S = fp = MPa
| Peff = Fs * # of strands * % bonded = |  |  | 550.4676 | kN
| Meff = P * e = |  |  | -66.0053 | kN.m
Ag and S are for naked girder
|  |  | girder t | girder b | deck t
|  | fp avg : P / Ag | 0.752 | 0.752 | N/A
|  | fp: M / S | -0.90171 | 0.90171 | N/A
|  | total fp | -0.14971 | 1.6537 | N/A
|  | total flds | 1.3947 | -1.9116 | 2.2784
|  | total f | 1.245 | -0.25783 | 2.2784
Allowable stress below includes Ontario Exceptions
allowable fcr, cracking concrete strength = |  |  | -2.1213 | -2.1213 | MPa for girder |  | cl.8.4.1.8
allowable fcr, cracking concrete strength = |  |  | -2.3664 | MPa for deck
allowable f'ci compressive concrete stress = |  |  | 30 | 30 | MPa for girder |  | cl.8.8.4.6
allowable f'c compressive concrete stress = |  |  | 35 | MPa for deck
therefore: | allowable f'c girder ≥ girder top stresses, OK
allowable fcr girder ≥ girder bottom stresses, OK
fp avg ≤ 6.5 for girder, OK
allowable f'c deck ≥ deck top stresses, OK
Check assumed losses: | [6 empty] | cl.8.7.4
Losses at Transfer: |  | D fs1 = REL1 + ES
1. REL1 = log (24t) / 45 * ((fsj / fpy) - 0.55) * fsj | [6 empty] | cl.8.7.4.2.4
| t = age of concrete in days for transfer of prestress load = |  |  |  | 0.75 |  | cl. C8.7.4.2.5
| fpy = 0.9 * fpu = | 1674 | MPa |  |  |  | Section 8 Symbols
| therefore REL1 = | 11.0255 | MPa
2. ES = Ep / Eci * fcir | [6 empty] | cl.8.7.4.2.5
| Eci = (3300 * fci' 0.5 + 6900) * (gg / 2300)1.5 = |  |  | 30872.1072 | MPa
fcir = Fst / Ag + Fst * e2 / Ig + Msec * e / Ig - MD * e / Ig
| MD = Mgirder | Msec is N/A
| fcir = | 1.2315 | MPa
| therefore ES = | 7.9779 | MPa
| therefore D fs1 = | 19.0034 | MPa | does not equal assumed delta fs1, ERROR
Losses after Transfer: |  | D fs2 = CR + SH + REL2
note: As / Aps will be < 1.0
| Creep and Shrinkage Variables: |  | RH = | 75 | % |  | cl.8.7.4.3.2
|  |  | Kcr = | 2
1. CR = (1.37 - 0.77(0.01 RH)2) * Kcr * Ep / Ec * (fcir - fcds)
| fcds: | f girder t from deck load = |  | 0 | MPa
|  | f girder t from sidl load = |  | 3.1372 | MPa
|  |  |  | 3.1372 | MPa
|  | f girder b from deck load = |  | 0 | MPa
|  | f girder b from sidl load = |  | -6.1732 | MPa
|  |  |  | -6.1732 | MPa
|  |  |  | 3.1372 | MPa
centroid of prestressing
cm
60
|  |  | cm |  | x
18.0092
|  |  | -6.1732 | MPa
| therefore "x" = | 39.7826 | cm
| distance from point of no stress to centroid of prestressing = |  |  |  | 21.7734 | cm
| therefore fcds (stress @ centroid of prestressing) = |  |  |  | 3.3786 | MPa
| therefore CR = | -23.4849 | MPa
2. SH = 117-1.05*H
| therefore shrinkage = |  | 38.25 | MPa
3. REL2 = (fst / fpu-0.55)*(0.34-(CR+SH) / (1.25*fpu))*fpu / 3 >=0.002*fpu
| therefore REL2 = | 35.9316 | MPa
| 0.002*fpu = | 3.72 | MPa | ≤ REL2, OK
therefore D fs2 = CR + SH + REL2 = |  |  | 50.6967 | MPa
D fs = D fs1 + D fs2 = |  | 69.7001 | MPa | does not equal assumed fs, ERROR
DECK REBAR:
Axial Force is acting in compression; Nf will be conservatively set equal to zero for ULS design
|  | Total Axial in Deck and Deck Rebar = Tf = | 0 | kN
|  | As required for Tf = Tf / fs / fy = | 0 | mm2
area of top rebar in effective deck width = |  |  | 0 | mm2
% of top reinforcing bars developed = |  |  | 100 | %
effective area of top reinforcing bars, As' = |  |  | 0 | mm2
top of deck to top rebar centers = |  |  | 8.3 | cm
area of bottom rebar in effective deck width = |  |  | 0 | mm2
% of bottom reinforcing bars developed = |  |  | 0 | %
effective area of bottom reinforcing bars, As' = |  |  | 0 | mm2
top of deck to bottom rebar centers = |  |  | 0 | cm
total area of effective reinforcing bars, As' = |  |  | 0 | mm2
top of deck to rebar centroid = |  |  | N/A | mm
effective depth, d = |  |  | N/A | mm
area of top rebar available for moments = |  |  | 0 | mm2
area of bottom rebar available for moments = |  |  | 0 | mm2
T (required for moment) = fs * As moment * fy = |  |  | 0 | N
Bottom Girder Flange:
a1 = 0.85 - 0.0015 * f'cd ≥ 0.67 |  |  | a1 = | 0.775 |  |  | cl.8.8.3
|  |  | use a1= | 0.775
b1 = 0.97 - 0.0025 * f'cd ≥ 0.67 |  |  | b1 = | 0.845
|  |  | use b1 = | 0.845
Cc girder flange = a1 * fc * f'c * a' girder*b girder | [6 empty] | cl. C.8.8.3
| girder bottom flange width = |  | 1220 | mm
| girder bottom flange depth = |  | 300 | mm
therefore Cc girder flange = |  | 35456.25 | * a'
Cc girder flange = T
therefore; | 35456.25 | * a' girder flange = |  | 0 | N
therefore total a' = |  | 0 | mm
a' < girder flange thickness; therefore girder web(s) isn't included in compression calculations
Girder Web:
bw = width of girder web(s) = |  | 1220 | mm
Cc girder web(s) = a1 * fc * f'c * a' girder web(s)*bw | [6 empty] | cl. C.8.8.3
therefore Cc girder web(s) = |  | 35456.25 | * a'
Cc girder flange + Cc girder web(s) = T
therefore;
35456.25 | * girder flange depth + |  | 35456.25 | * a' girder web(s) = |  | 0 | N
therefore total a' = |  | 0 | mm
c = a' / b1 = | 0 | mm
| Mf = |  | 0 | kN.m
| Mr = fs*As*fy*(d-a / 2) = |  | 0 | kN.m | ≥ Mf, OK
Maximum Allowable Reinforcing: | [6 empty] | cl.8.8.4.5
| c / d = | N/A | *
| however, if adjusted by Mf / Mr than c / d = |  |  | 0 | < 0.5, OK
Designer to decide if above adjustment is acceptable
Minimum Allowable Reinforcing: |  |  | * |  |  |  | cl.8.8.4.3
| fcr = | 2.3664 | MPa
| Mcr = S * fcr = | 349.3828 | kN.m
| 1.2 * Mcr = | 419.2594 | kN.m
Mr < 1.2Mcr, check if 4/3 *Mr > Mf
| 4/3 * Mf: | 4/3*Mf ≤ Mr, OK
SLS: | [6 empty] | cl. 8.12.3
| concrete compressive stress from forces = |  |  | 2.2784 | MPa
since concrete tensile stress < allowable fcr deck; calculations below not required
| allowable Rebar Tensile Stress: | [5 empty] | cl.8.12.3.4
|  |  |  | </= (1.6 x fcr x Es / ab / db)0.5 x (1 + Ab x Es / (2 x cb x s x Ec) or | 300 | MPa for Category AA exposure
|  |  |  | </= (2.8 x fcr x Es / ab / db)0.5 x (1 + Ab x Es / (2 x cb x s x Ec) or | 300 | MPa for Category A exposure
| exposure category |  | AA
| ab = |  | 1 | not epoxy coated top rebar
| average diameter of top rebar, db = |  | 16 | mm
| spacing of top rebar, s = |  | 150 | mm
| allowable Rebar Tensile Stress = |  | 224.6073 | MPa
Actual Rebar Tensile Stress:
| modular ratio, n = Er / Ecg = |  | 5.8373
1) N.A. in bottom flange:
| kd = (-2*n*As / b + ((2*n*As / b)2 + 4*(2*n*As*d/b))0.5) / 2 = |  |  |  | N/A | mm
2) N.A. in web:
kd = (- (2*n*As + 2*(b - bw)*hf)/bw + ((((2*n*As + 2*(b - bw)*hf)/bw)2
| + 4*(2*n*As*d/bw + 2*(b - bw)*hf2/(2*bw)))0.5))/2 = |  |  |  | N/A | mm
| Therefore, kd = | N/A | mm, | k = | N/A
| j = 1 - k / 3 = | N/A
| jd = | N/A | mm
fs = M / (As*j*d) + P/A + fdshr
For Moments:
calculate fs using (As*j*d) if deck cracks, or using uncracked section properties if deck is uncracked:
| Section Modulus to Top Deck Rebar in Uncracked Deck = |  |  |  | N/A | cm3
For Tension:
(for simplicity) calculate fs if deck cracks and using deck rebar only (no deck concrete),
or use uncracked section properties if deck is uncracked
| fs rebar centroid = | 0 | MPa
| dbott = | 0 | mm
| jdbott = | N/A | mm
| fs bott = | N/A | MPa
| dtop = | N/A | mm
| jdtop = | N/A | mm
| Mbott = fs*dbott/d*jdbott/jd*As bott = |  | N/A | kN.m
| Mtop = M - Mbott = |  | N/A | kN.m
| fs compression = | 0 | MPa | *
FLS: | If deck concrete allowable tension stresses at SLS were exceeded during negative moments | [5 empty] | cl.8.8.2
then FLS rebar stress from negative moments will be calculated using a cracked deck
Allowable Stress Range:
| stress in rebar from SIDL = fsf = |  | 0 | MPa tension
| fFLS = 165 - 138*fsf / fy = |  | 165 | MPa |  |  | cl.8.5.3.1
For Negative Moments:
calculate fs using (As*j*d) if deck cracks, or using uncracked section properties if deck is uncracked:
if cracked: (for simplicity, use centroid of all deck rebar)
| k = | N/A
| j = | N/A
fs = M / (As*j*d) + P/A
For Tension:
(for simplicity) calculate fs if deck cracks using deck rebar only (no deck concrete),
or use uncracked section properties if deck is uncracked
| fs neg. moment + axial force = |  | N/A | MPa
| fs pos. moment + axial force = |  | N/A | MPa
| fs range = |  | N/A | MPa | *
| REBAR SUMMARY: |  | Area of top rebar in effective deck width = |  |  | 0 | mm2
|  |  | Top of deck to top rebar centres = |  |  | N/A | mm
|  |  | Area of bottom rebar in effective deck width = |  |  | 0 | mm2
|  |  | Top of deck to bottom rebar centres = |  |  | N/A | mm
|  |  | Effective deck width for rebar distribution = |  |  | 1230 | mm
Possible Code Requirements:
Rebar spacing ≤ 1.5 * section thickness and 450 mm for primary reinforcing cl.8.14.2.1.5
Surface temerature effects cl.8.12.5
For crack control in side faces of beams cl.8.12.4

## SHEAR1 X (hidden)
SHEAR DESIGN for INTERIOR GIRDER at: | [9 empty] | 8
|  | x/L = | 0.5 | 17.5 | m from girder left end |  |  | Error Summary |  | 298
* | [7 empty] | Row | Status
[8 empty] | 71 | ERROR
STIRRUPS | [7 empty] | 97 | *
[8 empty] | 103 | *
DESIGN: | in accordance with cl.8.9 and cl.8.9.3.7 | [6 empty] | 146 | ERROR
[8 empty] | 203 | OK
POSITIVE MOMENT REGION: | [7 empty] | 266 | *
[8 empty] | 284 | *
General Data:
Transfer Length of Prestressing: |  |  | dstrands = | 15.24 | mm | cl.8.9.1.8
|  |  | fsi = fsj max. = | 1395 | MPa
|  |  | 50 * dstrands = | 762 | mm
Forces: | Total Shear = Vf = |  | 277.2737 | kN |  | cl.8.9.3.8(a)
| Axial = Af (Nf) = |  | 0 | kN (compression) |  | cl.8.9.3.8(b) | NOTE: | Axial is set to 0 (zero) if in compression
| use Positive Moment = Mf = |  | 5783.6612 | kN.m
Ultimate Limit States:
TRANSVERSE REINFORCEMENT: |  |  | (STIRRUPS)
Effective Prestressing: | [5 empty] | cl.8.9.3.8(c)
| number of draped strands within |  | 400.1301 | mm from tension face of girder: |  | cl.8.9.1.5
| - from group 1 = | 4
| - from group 2 = | 0
| - from group 3 = | 0
% developed of draped strands = |  |  | 20.21% | %
Total draped prestressing in half-depth of section containing flexural tension zone = |  |  |  |  | 113.1759 | mm2
Prestressing:
| 0.72h = | 0.594 | m |  |  | cl.8.9.1.5 | NOTE: | For simplicity, for the purpose of calculating effective percentage and area of prestressing,
| dp = depth from centroid of effective prestressing to top = |  |  | 0.6852 | m |  |  | development of all reinforcing will be determined taken along a vertical line from the location
| 0.9dp > 0.72h, therefore use dv = |  |  | 0.61668 | m |  |  | of cracking on girder bottom to center of bottom strands
Vp using Developed Prestressing:
|  |  | total Vp (incl. fp) from draped strands = | 7.7398 | kN
Rebar:
| dv = 0.72h = | 0.594 | m
| dr = depth from centroid of rebar to top of deck = |  |  | 0.745 | m using ULSX P
| 0.9dr > 0.72h, therefore use dv = |  |  | 0.6705 | m
| effective Aps, Apse = |  | 1122.9456 | mm2
| effective area of longitudinal rebar from moment design = |  |  | 0 | mm2
| add longitudinal rebar to moment design rebar = |  |  | 0 | mm2
| % of reinforcing bars developed = |  |  | 0 | % | NOT USED
| effective area of reinforcing bars, As' = |  |  | 0 | mm2
|  | therefore use d = | 0.6852 | m
|  | therefore use dv = | 0.61668 | m
|  | (Vf - Vp) * dv = | 166.2162 | kN.m
|  | Mf > (Vf - Vp) * dv; therefore for strain (cl.8.9.3.8) use Mf = |  |  | 5783.6612 | kN.m
|  | Aps (bonded) = | 452.7034 | mm2
|  | Aps (debonded) = | 560 | mm2
|  | fpo = 0.7 * fpu for bonded strands = | 1302 | MPa |  | 8.9.3.8(d)
|  | fpo = fpe for debonded strands = | 1.6537 | MPa
ex = (Mf / dv + Vf - Vp + 0.5Nf - Aps* fpo) / (2 * (Es * As + Ep * Aps)) ≤ 0.003 and ≥ 0, else set = 0 | [5 empty] | cl.8.9.3.8
Aps * fpo: | Aps (bonded) * 0.7 fpu + Aps (debonded) * fse = |  |  | 590345.9239 | N
| If ex does not cause tension, then ex will be set to 0 |  |  |  |  | cl.8.9.3.8(f)
| therefore; ex = | 0.02236 | mm / mm | must be ≤ 0.003, ERROR
Designing using at least the minimum amount of transverse reinforcing:
| sze = | 300 | mm | use Sze = 300mm as per cl.8.9.3.7
| b = (0.4 / (1 + 1500 * ex)) * (1300 / (1000 + sze)) or |  |  |  |  | cl.8.9.3.7
| b = 520 / ((1 + fyg / 320) * (1000 + sze)) as applicable |  |  |  |  | cl.8.9.3.6
| therefore b = | 0.011581
| fcr = | 2.1213 | MPa |  |  | cl.8.9.3.4
| effective total web(s) width "bv" = |  | 1220 | mm |  | cl.8.9.1.6
| Vc = 2.5 * b * fc * fcr * bv * dv = |  | 34.6549 | kN |  | cl.8.9.3.4
| kv = | 0.5 |  |  |  | cl.8.9.1.2
| kv * Vc + Vp = | 25.0672 | kN
Vf > kv*Vc+Vp; therefore transverse reinforcing is required as per cl.8.9.3.5
| required Vs = Vf - Vc - Vp = |  | 234.9 | kN
| max. Vs < 0.25 * fc * f'cg * bv * dv - Vc = |  | 7053.2775 | kN |  | cl.8.9.3.3
| use Vs = |  | 234.9 | kN | provide stirrups for Vs
required stirrup spacing for vertical stirrups:
| Av = | 800 | mm2 (ie.; for 15M stirrups, Av = 400mm2 for two legs of stirrup)
*
| q = (29 + 7000 * ex) or 36 O as applicable |  |  |  |  | cl.8.9.3.6 or 8.9.3.7
| therefore q = | 185.52 | O
| a = stirrup angle measured from the horizontal = |  |  | 90 | O | cl.8.9.3.5(b)
*
| s required = fs * fy * Av * dv * (cot q + cot a) * sin a / Vs = |  |  | 7823.5938 | mm | cl.8.9.3.5
| Minimum transverse reinforcing "Av" : |  |  |  |  | cl.8.9.1.3
| 0.10 * fc * f'cg * bv * dv + Vp = |  | 2829.0508 | kN | >/= Vf | cl.8.14.6
provide minimum transverse reinforcing
|  | therefore s = |  | 462.51 | mm
| OR | s = Av * fy / (0.15 * fcr * bv) = |  | 824.3139 | mm
|  | therefore; s as per cl.8.14.6 and 8.9.1.3 = |  | 462.51 | mm
| therefore max. s = | 462.5 | mm
| Av = | 800 | mm2
CHECK ASSUMED LONGITUDINAL REINFORCEMENT:
| Note: | a) not applicable at supports or point loads where Mr >/= Mf max.
e.g., superstructure continuous over pier
y'p = the ratio of "the cross-sectional area of longitudinal prestr. on the flexural tension side" | [5 empty] | cl.8.9.3.12
| therefore y'p = |  | 0.83055
| fps = |  | 1787.8 | MPa
| Fpe = y'p * (fp * fps * Apse) = |  | 1584.0346 | kN
| Fpeh = |  | 1584.0157 | kN
| Frebar = fs * As * fy = |  | 0 | kN
|  | S Tension forces provided = Fpeh + Frebar = | 1584.0157 | kN
| Mf / dv = | 9378.7072 | kN
| 0.5 * Nf = | 0 | kN
| Vs = fs * fy * Av * dv * (cot q + cot a) * sin a / s = |  |  | 3973.5398 | kN | cl.8.9.3.5
| use Vs = |  |  | 277.2737 | kN
| therefore (Vf - 0.5 * Vs - Vp) * cot q = |  |  | 1354.6386 | kN | 8.9.3.12
|  |  | S Tension forces = Mf / dv + 0.5 * Nf + (Vf - 0.5 * Vs - Vp) * cot q = | 10733.3458 | kN
Tension forces provided < Tension forces, ERROR
cl.8.9.3.11 is not applicable.
cl.8.9.3.12 is being designed for above.
Fatigue Limit States (assumes uncracked section) | [5 empty] | cl.8.5.3
V Live Load = |  | 149.1305 | kN
shear plane lgth = dv / tan q = |  | 6381.1187 | mm
Av crossing shear plane = |  | 11037.6107 | mm2
A of shear plane = |  | 7784964.7617 | mm2
n = Erebar / Ecg = |  | 5.8373
Therefore, stirrup stress @ |  | 0.11106 | MPa
Summary for Rebar in Positive Moment Region
longitudinal girder bottom rebar, As = |  |  | 0 | mm2
stirrup rebar, Av = |  |  | 800 | mm2
stirrup spacing = |  |  | 462.5 | mm
NEGATIVE MOMENT REGION:
General Data:
Forces: | Total Shear = Vf = |  | 276.5711 | kN |  | cl.8.9.3.8(a)
*
| Axial = Af (Nf) = |  | 0 | kN |  | cl.8.9.3.8(b) | NOTE: | Axial is set to 0 (zero) if in compression
| Use Negative Moment = Mf = |  | 229.8035 | kN.m
Ultimate Limit States:
Prestressing: from POSITIVE MOMENT REGION calculations
Vp using Effective Prestressing:
|  |  | total Vp (incl. fp) from draped strands = | 7.7398 | kN
Rebar:
| dv = 0.72h = | 0.594 | m |  |  | cl.8.9.1.5 | NOTE: | For simplicity, for the purpose of calculating effective percentage and area of prestressing,
| dr = depth from centroid of deck rebar to bottom of girder = |  |  | N/A | m using STRX ULSX N |  |  | development of all reinforcing will be determined taken along a vertical line from the location
| * |  |  | N/A | m |  |  | of cracking on girder bottom to center of bottom strands
| (Vf - Vp) * dv = | N/A | kN.m
| (Vf-Vp) * dv > Mf; therefore for strain (cl.8.9.3.8) set Mf = (Vf-Vp) * dv = |  |  | N/A | kN.m
| effective area of longitudinal rebar from moment design = |  |  | 0 | mm2 from STRX ULSX N
| add longitudinal rebar to moment design rebar = |  |  | 0 | mm2
| % of top reinforcing bars developed = |  |  | 100 | %
| effective area of reinforcing bars, As' = |  |  | 0
TRANSVERSE REINFORCEMENT: |  |  | (STIRRUPS)
| ex = (Mf / dv + Vf + 0.5Nf) / (2 * (Es * As')) ≤ 0.003 and ≥ 0, else set = 0 |  |  |  |  | cl.8.9.3.8
| If ex does not cause tension, then ex will be set to 0 |  |  |  |  | cl.8.9.3.8(f)
| Therefore, use ex = | 0 |  | ≤ 0.003, OK
Designing using at least the minimum amount of transverse reinforcing:
| sze = | 300 | mm | use Sze = 300mm as per cl.8.9.3.7
| b = (0.4 / (1 + 1500 * ex)) * (1300 / (1000 + sze)) |  |  |  |  | cl.8.9.3.7
| therefore b = | 0.4
| fcr = | 2.1213 | MPa |  |  | cl.8.9.3.4
| effective total web(s) width "bv" = |  | 1220 | mm |  | cl.8.9.1.6
| Vc = 2.5 * b * fc * fcr * bv * dv = |  | N/A | kN |  | cl.8.9.3.4
| kv = | N/A |  |  |  | cl.8.9.1.2
| kv * Vc + Vp = | 7.7398 | kN
Vf > kv*Vc+Vp; therefore transverse reinforcing is required as per cl.8.9.3.5
| required Vs = Vf - Vc = |  | 0 | kN
| max. Vs < 0.25 * fc * f'cg * bv * dv - Vc = |  | N/A | kN |  | cl.8.9.3.3
| use Vs = |  | 0 | kN | stirrups not req'd for Vs
required stirrup spacing for vertical stirrups:
| Av = | 800 | mm2 (ie.; for 15M stirrups, Av = 400mm2 for two legs of stirrup)
| q = (29 + 7000 * ex) |  |  |  |  | cl.8.9.3.7
| therefore q = | 29 | O
Angle of stirrups:
| a = the angle measured from the horizontal = |  |  | 90 | O | cl.8.9.3.5(b)
| s required = fs * fy * Av * dv * (cot q + cot a) * sin a / Vs = |  |  | N/A | mm | cl.8.9.3.5
| Minimum transverse reinforcing "Av" : |  |  |  |  | cl.8.9.1.3
| 0.10 * fc * f'cg * bv * dv = |  | N/A | kN | >/= Vf | cl.8.14.6
s = the lesser of 600mm and 0.75*dv
|  | therefore s = |  | N/A | mm
| OR | s = Av * fy / (0.15 * fcr * bv) = |  | 824.3139 | mm
|  | therefore; s as per cl.8.14.6 and 8.9.1.3 = |  | 824.3139 | mm
| therefore max. s = | 824.3 | mm
| Av = | 800 | mm2
CHECK ASSUMED LONGITUDINAL REINFORCEMENT:
| Note: | a) not applicable at supports or point loads where Mr >/= Mf max.
e.g., superstructure continuous over pier
| Tension forces provided = Frebar = fs * As * fy = |  |  | N/A | kN
| Mf / dv = | N/A | kN
| 0.5 * Nf = | 0 | kN
| Vs = fs * fy * Av * dv * (cot q + cot a) * sin a / s = |  |  | * | kN | cl.8.9.3.5
| use Vs = |  |  | * | kN | 8.9.3.12
| therefore (Vf - 0.5 * Vs - Vp) * cot q = |  |  | * | kN | cl.8.9.3.12
|  |  | S Tension forces = Mf / dv + 0.5 * Nf + (Vf - 0.5 * Vs - Vp) * cot q = | N/A | kN
*
cl.8.9.3.11 is not applicable.
cl.8.9.3.12 is being designed for above.
Fatigue Limit States (assumes uncracked section) | [5 empty] | cl.8.5.3
V Live Load = |  | 0 | kN
shear plane lgth = dv / tan q = |  | N/A | mm
Av crossing shear plane = |  | N/A | mm2
A of shear plane = |  | N/A | mm2
n = Erebar / Ecg = |  | 5.8373
Therefore, stirrup stress @ |  | N/A | MPa
Fatigue Limit States - Stirrup Stress Range
Allowable Stress Range = |  | 65 | MPa |  |  | cl.8.5.3.1 c)
fs range @ |  | N/A | MPa | *
Summary for Rebar in Negative Moment Region
longitudinal deck rebar, As = |  | 0 | mm2 | (see STRX USX N)
stirrup rebar, Av = |  | 800 | mm2
stirrup spacing = |  | 824.3 | mm
REBAR SUMMARY:
longitudinal girder bottom rebar, As = |  |  | 0 | mm2
longitudinal deck rebar, As = |  |  | 0 | mm2
stirrup rebar, Av = |  |  | 800 | mm2
stirrup spacing = |  |  | 462.5 | mm

## SHEAR2
SHEAR INTERFACE DESIGN for INTERIOR GIRDER: | [6 empty] | cl.8.9.5 |  |  | 9
[8 empty] | Error Summary |  | 43
area of shear friction reinforcing from zero moment | [7 empty] | Row | Status
to maximum moment, Avf = |  |  |  | 0 | mm2 |  |  | 30 | OK
[8 empty] | 39 | ERROR
% of developed shear friction reinforcing = |  |  |  | 100 | %
contact area between girder top and deck
from zero moment to maximum moment, Acv = |  |  |  | 74298000 | mm2
rv = Avf / Acv = |  | 0
unfactored permanent load normal to interface area, N = |  |  |  |  | 0 | N | cl.8.3
(+ pos. for comp., - neg. for tens.)
af = the angle measured from the horizontal = |  |  |  | 90 | O |  | cl.8.9.3.5(b)
s = rv * fy * sin a + N / Acv = |  |  | 0 | MPa |  |  | cl.8.9.5.4
l1 = | 1 |  | l1: | 1 = Normal density concrete |  |  | cl.8.9.5.3
0.85 = Semi-low density concrete
0.75 = Low density concrete
c = | 0.5 | MPa | c: | not intentionally roughened, c = 0.25 |  |  | cl.8.9.5.2
roughened to 5mm @ 15mm, c = 0.50
cast monolithic, c = 1.00
m = | 1
vr = l1 * fc * (c + ms) ≤ 0.25 * fc * f'c and 6.5 MPa
vr = | 0.375 | MPa | ≤ 0.25*c*f'c and 6.5, OK
Design Horiz Force, F' = |  | 4752.9292 | kN | using ULS P worksheet
contact width between girder and deck, bv = |  |  |  |  | 1220 | mm
distance from zero moment to maximum moment, lv = |  |  |  |  | 10000 | mm
vfl = F' / bv / lv = |  | 0.38958 | MPa
| v fl | > | v | ERROR
Note: top of girders to be clean and free of laitance and intentionally
roughened to an amplitude of 5mm over every 15mm spacing

## ANCH ZONE
ANCHORAGE ZONE | [8 empty] | cl.8.16.3 | 12
23
Total Av >/= | 925.8667 | mm2
Av = | 400 | mm2 |  | Note: only use stirrups enclosing prestressing strands
ie., 15M stirrups; Av = 2 x 200 = 400 mm2 |  |  |  | For two legs of one stirrup
No. of bars = Total Av / Av = |  | 2.3147
0.25 h = 0.25 x ht. of prestressed girder = |  |  |  | 150 | mm
| Therefore; use | 3 | - 15M | stirrups at | 75 | mm max. spacing over | 150 | mm from girder end
| minimum stirrup clear spacing: |  |  | 1) nominal bar diameter |  |  |  |  | cl.8.14.2.1.2
2) 1.33 x maximum aggregate size
3) 25 mm
|  |  |  | 4) 75 mm |  |  |  |  | cl.7.2.1 l) as per MTO Structural Manual
h = depth of girder + depth of slab = |  |  | 825 | mm | (not applicable to box / voided beams)
Therefore, over a length of |  | 825 | mm from girder ends, provide Type 1 stirrups at 150 mm max. spacing

## DISPL
DISPLACEMENT |  | conc. gg = | 2500 | kg / m3 | [7 empty] | 9
|  | f'cg = | 38 | MPa | [7 empty] | 132
|  | Eci = | 30872.1072 | MPa | Ecg = | 34262.6848 | MPa
For BRIDGframe (to establish FEM for prestress creep effects):
- based on final prestress forces and composite section properties
|  | Left End |  | Right End
| prestr. | -0.0045204 |  | 0.0045204
| Fixed End Moment Left end of girder (total all girders) = |  |  |  | 91684.995 | kN.m
| Fixed End Moment Right end of girder (total all girders) = |  |  |  | 91685.4184 | kN.m
| Compressive Force (total all girders) = |  |  |  | 32249.9868 | kN
Prestressing/Self Weight Deflection and Rotation Estimate at Transfer
| Upward Deflection at mid-span from C/L of bearing = |  |  |  | 15.6934 | mm
| Rotation Left End = |  |  |  | -0.0046664 | radians
| Rotation Right End = |  |  |  | 0.0046663 | radians
GENERAL DATA: |  | Deflection in mm, Elevation in m
|  | PR. T / ASPH EL @ 0.0L = | 394.161 | m |  | PR. T / ASPH EL @ 1.0L = | 394.405 | m
|  | W.P. STA. | 289.375 | m |  | W.P. STA. | 306.775 | m
| asphalt and waterproofing thickness = |  |  | 90 | mm
| deflection from formwork at 0.5L = |  |  | -4 | mm | *
Screed Elevation Design:
Using At-Erection Multipliers as per Structural Manual 7.2.7
Use a multiplier = 1.10 for deck and sidl. Use a multiplier = 1.0 for other manual load inputs
Formwork rebound is the amount of rebound after the formwork is removed with the
section now acting as composite, therefore use (formwork load)/sidl x sidl deflection (positive value)
|  | 0.0L c/L brg | 0.1L | 0.2L | 0.3L | 0.4L | 0.5L
| deck | 0 | -9.1073 | -16.1907 | -21.2503 | -24.286 | -25.2979
| Other | 0 | 0 | 0 | 0 | 0 | 0
| formwork rebound | 0 | 0.25 | 0.5 | 1 | 1.5 | 2 | positive
| sidl | 0 | -2 | -3 | -4 | -5 | -6
| soil pressure | 0 | 0.3 | 0.5 | 0.6 | 0.7 | 0.8
| Pr. Asph. EL. | 394.161 | 394.185 | 394.21 | 394.234 | 394.259 | 394.283
| Screed EL. | 394.071 | 394.1056 | 394.1382 | 394.1677 | 394.1961 | 394.2215
|  | 0.6L | 0.7L | 0.8L | 0.9L | 1.0L
| deck | -24.286 | -21.2503 | -16.1907 | -9.1073 | 0
| Other | 0 | 0 | 0 | 0 | 0
| formwork rebound | 1.5 | 1 | 0.5 | 0.25 | 0 | positive
| sidl | -5 | -4 | -3 | -2 | 0
| soil pressure | 0.7 | 0.6 | 0.5 | 0.3 | 0
| Pr. Asph. EL. | 394.307 | 394.332 | 394.356 | 394.381 | 394.405
| Screed EL. | 394.2441 | 394.2657 | 394.2842 | 394.3016 | 394.315
| Rotation in radians: | -2: for establishing girder undercutting or shoe plate design
Using At-Erection Multipliers as per CHBDC Table C8.8 and Structural Manual 7.2.8
multiplier = 1.85 for girder, 1.80 for prestressing, and 1.00 for deck
|  | 0: Left End; -3: Right End | Warning: results of pretensioning and therefore Haunch Ht.
| girder | 0: 0.0084845; -3: -0.0084846 | is only applicable when design for STR MID (Design Stage 1) is completed.
| prestr. | 0: -0.016655; -3: 0.016655 | Design Stage other than 1 would give erroneous pretensioning results.
| deck | 0: 0.0042755; -3: -0.0042755
| Other | 0: 0; -3: 0 | difference in elevation at each end / length
| girder slope | 0: -0.014; -3: -0.014
| formwork | 0: 0.0013333; -3: -0.0013333
| formwork rebound | 0: -0.00066667; -3: 0.00066667
| Summary | 0: -0.017228; -3: -0.010772
| Provide undercut with opposite rotation to that shown in Summary | [9 empty] | A
| Deck Haunch Design: | -4: haunch elevation variable =; -5: 75; -6: mm | [5 empty] | B
|  | -4: maximum haunch height =; -5: 125; -6: mm |  |  | C
[5 empty] | minimum haunch height = | 25 | mm
|  | -4: depth of undercut at c/L brg. left end =; -6: mm |  |  |  |  | 2 | 1
[5 empty] | depth of undercut at c/L brg. right end = |  | mm
|  | -4: distance between screed EL. and T/deck fascia (A) =; -5: 93; -6: mm | (exterior girders only) (T/deck fascia must be higher than screed elev.)
|  | -4: height of deck fascia (B) =; -5: 350; -6: mm | (exterior girders only)
[5 empty] | deck thickness (C) = | 225 | mm
[5 empty] | exterior girder | No
Using At-Erection Multipliers as per CHBDC Table C8.8
multiplier = 1.85 for girder and 1.80 for prestressing
|  | 0.0L c/L brg | 0.1L | 0.2L | 0.3L | 0.4L | 0.5L |  | Warning: results of pretensioning and therefore Haunch Ht.
| screed EL. | 394.071 | 394.1056 | 394.1382 | 394.1677 | 394.1961 | 394.2215 |  | is only applicable when design for STR MID (Design Stage 1) is completed.
| girder | 0 | -16.43 | -29.2089 | -38.3367 | -43.8134 | -45.6389 |  | Design Stage other than 1 would give erroneous pretensioning results.
| prestr. | 0 | 26.1553 | 46.4982 | 61.0289 | 69.7474 | 72.6535
| T/girder EL. | 393.771 | 393.8052 | 393.8371 | 393.8669 | 393.8945 | 393.92
| Haunch Ht. | 75 | 75.4 | 76.1 | 75.8 | 76.6 | 76.5
| 1 relative to 2 | N/A | N/A | N/A | N/A | N/A | N/A
|  | 0.6L | 0.7L | 0.8L | 0.9L | 1.0L c/L brg
| screed EL. | 394.2441 | 394.2657 | 394.2842 | 394.3016 | 394.315
| girder | -43.8134 | -38.3367 | -29.2089 | -16.43 | 0
| prestr. | 69.7474 | 61.0289 | 46.4982 | 26.1553 | 0
| T/girder EL. | 393.9433 | 393.9645 | 393.9835 | 394.0004 | 394.015
| Haunch Ht. | 75.8 | 76.2 | 75.7 | 76.2 | 75
| 1 relative to 2 | N/A | N/A | N/A | N/A | N/A
| Upward Deflection at Erection at mid-span from C/L of bearing = | -5: 27.0145; -6: mm
*
*
*
| Rotation in radians: | -2: for bearing design
Assumes a composite slab.
Using Final Multipliers as per CHBDC Table C8.8
| Subtract initial undercutting rotation | -3: Yes
|  | Left End |  | Right End
| girder | 0: 0.0025224; -3: -0.0025224
| prestr. | 0: -0.0037011; -3: 0.003701
| deck | 0: 0.0055581; -3: -0.0055581
| Other | 0: 0; -3: 0
| girder slope | 0: 0; -3: 0
| formwork | 0: 0; -3: 0
| formwork rebound | 0: 0; -3: 0
| sidl | 0: 0.002; -3: -0.002; -5: from BRIDGframe
| sidl | 0: 0.006; -3: -0.006; -5: x multiplier
| Summary | 0: 0.01038; -3: -0.01038
Above SIDL is only applicable when the C/L of rotation is at C/L of bearing

## DWG DATA
8
Data for Engineering Drawings: | [6 empty] | 17
Class of prestressed concrete: |  |  |  |  | 50 | MPa
Minimum concrete strength at transfer: |  |  |  |  | 38 | MPa
Minimum concrete strength at release of temporary prestressing: |  |  |  |  | N/A | MPa
Prestressing Size Designation: |  |  |  |  | 15.24 | mm
Strand area: |  |  |  |  | 140 | mm2
Strand grade: |  |  |  |  | 1860 | MPa
Minimum breaking strength of strand: |  |  |  |  | 260.4 | kN
Force per strand at transfer: |  |  |  |  | 182.2805 | kN
Force per strand after all losses: |  |  |  |  | 161.2499 | kN
Jacking force per temporary strand: |  |  |  |  | N/A | kN
Debond to: | 1.5 | m | 4 | strands in layer 1
| * | * | * | *
| * | * | * | *

## WS (hidden)
DO NOT DELETE THE TEXT ON THIS SHEET
| SECTION PROPERTIES - USING TYPICAL GIRDER SECTION FOR X/L LOCATION AND FIG. 5.1 | [19 empty] | Coloured cells for Conditional Formatting (colour coding of cells)
For visibility of worksheets used by program. Only highlighted yellow cells are used by program, non-highlighted cells are sheets that remain visible all the time.
| Note: Refer to definitions of section 8 regarding concrete densities and table 3.6 | [19 empty] | STR MID | STR ENDS | STR GR1 | STR GR2 | STR GR3 | STR SUPPORT | STR BONDED | STR BONDED2 | STR BONDED3 | STR SECT 1-2
[10 empty] | INFO | SECT1 | SECT2 | CONSTR | DEAD-SIDL | LIVE | K | SOIL | WIND | DSETT | EQ | 117.18 | 6.5 | 1000 | 1000 | 1000 | 1000 | 1000 | 1000 | 1000 | 1000
| Deck Properties: |  |  | Girder Properties: | [5 empty] | 1 | 1 | 1 | 0 | 1 | 1 | 1 | 1 | 1 | 1 | 1 | 6.5 | 50.9928 | 80.8224 | 109.3906 | 110.1941 | 61.9621 | 78.8829 | 68.1424 | 76.8361 | 61.9621
[21 empty] | 93.9966 | 48.9928 | 78.8224 | 107.3906 | 108.1941 | 59.9621 | 76.8829 | 66.1424 | 74.8361 | 59.9621
|  |  |  | conc. gg = | 2500 | kg / m3 | [14 empty] | 91.9966
| f'cd = | 35 | MPa | f'cg = | 50 | MPa |  |  |  | STR MID | STR ENDS | STR GR1 | STR GR2 | STR GR3 | HOLD DOWN | STR BONDED | STR BONDED2 | STR SECT 1-2 | STR SUPPORT |  | 244.2148
| Ecd = | 29049.6255 | MPa | Ecg = | 34262.6848 | MPa | cl.8.4.1.7 |  |  | 1 | 1 | 1 | 0 | 0 | 1 | 1 | 0 | 1 | 1 |  | 242.2148
|  |  |  | f'ci = | 38 | MPa
|  |  |  | Eci = | 30872.1072 | MPa | [15 empty] | STR ENDS (2) | STR GR1 (2) | STR GR2 (2) | STR GR3 (2) | STR SUPPORT (2) | STR BONDED (2) | STR BONDED2 (2) | STR BONDED3 (2) | STR SECT 1-2 (2)
[10 empty] | STR ENDS (2) | STR GR1 (2) | STR GR2 (2) | STR GR3 (2) | STR BONDED (2) | STR BONDED2 (2) | STR SECT 1-2 (2) | STR SUPPORT (2) | ULS P | VIBR |  |  | 1000 | 1000 | 1000 | 1000 | 1000 | 1000 | 1000 | 1000 | 1000
|  | modular ratio "n" = Ecd / Ecg = |  |  | 0.84785 |  | cl.8.19.2 |  |  | 0 | 0 | 0 | 0 | 0 | 0 | 0 | 0 | 1 | 1 |  |  | 49.8856 | 79.102 | 118.6544 | 116.7332 | 50.6185 | 63.5797 | 53.7182 | 53.7182 | 60.7069
|  | modular ratio "n" = Es / Ecg = |  |  | 5.8373 | [16 empty] | 47.8856 | 77.102 | 116.6544 | 114.7332 | 48.6185 | 61.5797 | 51.7182 | 51.7182 | 58.7069
| Total width of deck = |  | 2170 | cm | [5 empty] | STRX P | ULSX P | STRX ULSX N | SHEAR1 X | SHEAR2 | ANCH ZONE | DISPL | DWG DATA | STR BONDED3 | STR BONDED3 (2) |  | STR XP | ULSX P |  | STRX ULSX N
[10 empty] | 0 | 0 | 0 | 0 | 1 | 1 | 1 | 1 | 0 | 0 |  | 117.18 | 1788.8 |  | 117.18
[21 empty] | 1000 | 1786.8 |  | 1000
| SECTION PROPERTIES using SECT2 - POSITIVE MOMENT | [8 empty] | VIC: DO NOT CHANGE SPACING OF ANYTHING IN ABOVE TABLE OR HIDING/VISIBITY WILL NOT WORK | [10 empty] | 49.9218 |  |  | 49.9218
[21 empty] | 47.9218 |  |  | 47.9218
| Naked Girder: | [19 empty] | 180.0596 |  |  | 180.0596
[21 empty] | 178.0596 |  |  | 178.0596
| Section Name: |  | S 600 - 1220w
| Location (Exterior or Interior): |  |  |  | Interior |  |  |  |  | Table for Error Trapping of Debonded Strands |  |  |  |  | 60 db = | 0.9144
| width of girder top flange = |  |  |  | 122 | cm | [5 empty] | 1 | solid end |  | use 60 db = | 0 |  |  | VIC: DO NOT CHANGE THE LOCATION OF ANY OF THE COLOURED CELLS
| girder top flange depth = |  |  |  | 30 | cm |  |  |  |  | deb. lgth | 1 | use solid end
| width of girder bottom flange = |  |  |  | 122 | cm |  |  |  | 7 | 1.5 | 1.5 | debond length
| girder bottom flange depth = |  |  |  | 30 | cm | [11 empty] | 1) | If L36 exceeds K37, use error msg "Number of bedonded strands on the bottom row exceeds allowable"
| girder total web(s) width = |  |  |  | 122 | cm | [9 empty] | 0 |  | 2) | If N36 exceeds M37, use error msg "Number of bedonded strands in the middle row exceeds allowable"
| depth, dg = |  |  |  | 60 | cm |  |  |  | 7 |  | 0 |  | 0 |  |  | # of deb. strands | 3) | If P36 exceeds O37, use error msg "Number of bedonded strands on the top row exceeds allowable"
| Area, A1 = |  |  |  | 7320 | cm2 |  |  |  | 14 | 4 | 0 | 0 | 0 | 0 | 4 | 4 | 4) | If M29 is less than M28, use error msg "Length of debonding must exceed length of solid end"
| Moment of Inertia, Ix = |  |  |  | 2196000 | cm4 |  |  |  | 0 | 0 | 0 | 0 | 0 | 0 | 0 | allow. to debond | 5) | If R37 exceeds R35, use error msg "Number of debonded strands at specific location exceeds allowable"
| distance from N.A. to bottom, yb = |  |  |  | -30 | cm |  |  |  | 0 | 0 | 0 | 0 | 0 | 0 | 0 | 4 | 6) | If Q31 is less than Q27, use error msg "Longitudinal spacing of debonded layers is not sufficient"
| distance from N.A. to top, yt = |  |  |  | 30 | cm |  |  |  | 14 | 4 | 0 | 0 | 0 | 0 | Debonded strands | max. deb. | 7) | If S39 is greater than 35%, use error msg "Number of debonded strands exceeds 35% of total strands"
| Section modulus to top, St = |  |  |  | 73200 | cm3 |  |  |  | 7 |  | 0 |  | 0 |  | per row | 4
| Section modulus to bottom, Sb = |  |  |  | -73200 | cm3 |  |  |  | Total strands | Debond. strands | Total strands | Debond. strands | Total strands | Debond. strands
[10 empty] | bottom row | bottom row | middle row | middle row | top row | top row |  | Total % of debonded strands | 20%
| Effective Width of Deck: | [5 empty] | cl.5.8.2
|  | Interior Girder: |  |  | Exterior Girder: |  |  |  |  | A top rebar |  |  |  | A1 slab
[10 empty] | A bott rebar |  |  |  | A2 slab
|  | b int = | 0.005 | m | b ext = | 0.25 | m | [6 empty] | A3 slab
|  | bs int = | 0.005 | m | bs ext = | 0.25 | m
|  | be = | 1.23 | m | bs int = | 0.005 | m
|  | be' = | 1.23 | m | be = | 1.475 | m |  |  |  | Area of Top rebar within be "A rebarT" = |  |  |  | 0 | cm2
[5 empty] | be' = | 1.475 | m |  |  |  | Area of Bottom rebar within be "A rebarB" = |  |  |  | 0 | cm2
[11 empty] | Ht. of top rebar for calculating moment of interia = |  |  |  | 0 | cm
|  | thickness of deck, ts = |  | 22.5 | cm (N/A for during construction design) | [5 empty] | Ht. of bott. rebar for calculating moment of interia = |  |  |  | 0 | cm
|  | thickness of haunch, th = |  | 0 | cm (N/A for during construction design) | [5 empty] | Inertia of Top rebar = |  |  |  | 0 | cm4
[11 empty] | Inertia of Bottom rebar = |  |  |  | 0 | cm4
[11 empty] | ht. of A1 Slab = |  | 22.5 | cm
| Interior Composite Girder: | [9 empty] | ht. of A2 Slab = |  | 0 | cm
[11 empty] | ht. of A3 Slab = |  | 0 | cm
|  | If multispine bridge than "be" Exterior Girder = "be" Interior Girder | [8 empty] | A1 Slab = |  | 2346.4255 | cm2 |  |  |  | Total Area = |  | 114596.2878 | cm2
[11 empty] | A2 Slab = |  | 0 | cm2 |  |  |  | For Interior Girder: | [5 empty] | For Exterior Girder:
|  | effective width of deck, be = |  |  |  | 123 | cm |  |  |  | A3 Slab = |  | 0 | cm2 |  |  |  | A slab = |  | 2346.4255 | cm2 |  |  | A slab = |  | 2813.803 | cm2
|  | modified deck width, mw = be * n = |  |  |  | 104.2856 | cm |  |  |  | A haunch = |  | 0 | cm2 |  |  |  | A haunch = |  | 0 | cm2 |  |  | A haunch = |  | 0 | cm2
|  | modified haunch width = girder top flange width * n = |  |  |  | 0 | cm |  |  |  | Inertia A1 Slab = |  | 98989.8271 | cm4 |  |  |  | Inertia slab = |  | 98989.8271 | cm4 |  |  | Inertia slab = |  | 118707.313 | cm4
|  | total area of deck, A2 = |  |  |  | 2346.4255 | cm2 |  |  |  | Inertia A2 Slab = |  | 0 | cm4 |  |  |  | Inertia haunch = |  | 0 | cm4 |  |  | Inertia haunch = |  | 0 | cm4
[11 empty] | Inertia A3 Slab = |  | 0 | cm4 |  |  |  | Total Inertia = |  | 2294989.8271 | cm4 |  |  | Total Inertia = |  | 2314707.313 | cm4
|  | centroid of naked girder from girder bottom, d1 = |  |  |  | 30 | cm |  |  |  | Inertia haunch = |  | 0 | cm4
|  | centroid of composite deck from girder bottom, d2 = |  |  |  | 71.25 | cm |  |  |  | distance from bottom of girder to centroid of: | [6 empty] | distance from bottom of girder to centroid of: | [5 empty] | distance from bottom of girder to centroid of:
[12 empty] | A rebarT = | 0 | cm |  |  |  |  | slab = | 71.25 | cm |  |  |  | slab = | 71.25 | cm
|  | girder bottom to N.A., dN.A. = (A1*d1+ A2*d2) / (A1+A2) = |  |  |  | 40.013 | cm |  |  |  |  | A rebarB = | 0 | cm |  |  |  |  | haunch = | 60 | cm |  |  |  | haunch = | 60 | cm
[12 empty] | A1 Slab = | 71.25 | cm |  |  |  |  | girder = | 30 | cm |  |  |  | girder = | 30 | cm
|  | I of deck = |  |  |  | 98989.8271 | cm4 |  |  |  |  | A2 Slab = | 60 | cm |  |  |  | dist. from bottom to N.A. "dN.A." = (A1*d1+ S(A Slab*d slab) | [5 empty] | dist. from bottom to N.A. "dN.A." = (A1*d1+ S(A Slab*d slab)
[12 empty] | A3 Slab = | 60 | cm |  |  |  |  | + A haunch*d haunch+ S(A rebar*d rebar)) / (SA) = |  |  | 40.013 | cm |  | + A haunch*d haunch+ S(A rebar*d rebar)) / (SA) = |  |  | 41.4537 | cm
|  | Composite moment of Inertia, Ic = Sum of (I + Ad2 ) : | [9 empty] | haunch = | 60 | cm |  |  |  | dist. from N.A. to centroid of: | [5 empty] | dist. from N.A. to centroid of:
[19 empty] | slab = | 31.237 | cm |  |  |  | slab = | 29.7963 | cm
|  | distance from N.A. to centroid of girder, d3 = dN.A. - d1 = |  |  |  | 10.013 | cm | [7 empty] | dist. from bottom to centroid of deck = (S(A Slab*d slab)+ A haunch*d haunch+ S(A rebar*d rebar)) / (SA) = | 71.25 | cm |  | haunch = | 19.987 | cm |  |  |  | haunch = | 18.5463 | cm
|  | dist. from N.A. to centroid of deck, d4 = d2 - dN.A. = |  |  |  | 31.237 | cm | [7 empty] | dist. from bottom to N.A. "dN.A." = (A1*d1+ S(A Slab*d slab)+ A haunch*d haunch+ S(A rebar*d rebar)) / (SA) = | 40.013 | cm |  | girder = | 10.013 | cm |  |  |  | girder = | 11.4537 | cm
|  | Therefore Ic = |  | 5318419.373 | cm4 | [5 empty] | dist. from N.A. to centroid of: | [6 empty] | S(A x y2) = | 3023429.5459 |  |  |  |  | S(A x y2) = | 3458439.7561
[12 empty] | girder = | 10.013 | cm
|  | distance from N.A. to top of deck, yts = dg + th + ts - dN.A. = |  |  |  | 42.487 | cm |  |  |  |  | A rebarT = | 40.013 | cm |  |  |  |  | Interior | [5 empty] | Interior
|  | section modulus to top of deck = Ic / (yts * n) = |  |  |  | 147641.1805 | cm3 |  |  |  |  | A rebarB = | 40.013 | cm |  |  |  | Therefore Ic = | 5318419.373 | cm4 |  |  |  | Therefore Ic = | 5773147.0691 | cm4
[12 empty] | A1 Slab = | 31.237 | cm
|  | distance from N.A. to top of girder, ytg = dg - dN.A. = |  |  |  | 19.987 | cm |  |  |  |  | A2 Slab = | 19.987 | cm |  |  |  |  | Total Moment of Inertia for SECT2 = | 54093649.1217 | cm4
|  | section modulus to top of girder, Stg = Ic / ytg = |  |  |  | 266094.1147 | cm3 |  |  |  |  | A3 Slab = | 19.987 | cm
[12 empty] | Ahaunch = | 19.987 | cm
|  | distance from N.A. to bottom of girder, ybg = dN.A. = |  |  |  | -40.013 | cm
|  | section modulus to bottom of girder, Sbg = Ic / ybg = |  |  |  | -132917.24 | cm3 |  |  |  | I composite:
[12 empty] | S Inertia's = | 2294989.8271
|  | dist. from NA to top of top reinf., ytr = yts - c1 + bar dia./2 = |  |  |  | N/A | cm |  |  |  |  | S A*y2 = | 3023429.5459
|  | section modulus to top of top reinforcing = Ic / ytr = |  |  |  | N/A | cm3 | [5 empty] | 5318419.373 | cm4
[11 empty] | Area of transformed slab incl rebar = |  |  | 2346.4255 | cm2
[11 empty] | Total Area of Composite Section = |  |  | 9666.4255 | cm2
[7 empty] | Exterior | Interior | Use
|  | Fraction of Axial Total to Design Girder assuming uncracked concrete = |  |  |  |  | 0.063876 | 0.063876 | 0.063876
|  | Fraction of Axial Total to Deck Strip assuming uncracked concrete = |  |  |  |  | 0.024554 | 0.020476 | 0.020476
|  | Fraction of Axial Total for determining forces in design section girder assuming uncracked concrete = | [6 empty] | 0.63876
|  | Fraction of Axial Total for determining forces in design section deck assuming uncracked concrete = | [6 empty] | 0.20476
SECTION PROPERTIES using SECT2 - NEGATIVE MOMENT
| Length of each girder end = |  |  | 1 | m
Naked Girder:
| Section Name: |  | S 600 - 1220w
| Location (Exterior or Interior): |  |  |  | Interior
| width of girder top flange = |  |  |  | 122 | cm
| girder top flange depth("dg" for solid boxes) = |  |  |  | 30 | cm
| width of girder bottom flange = |  |  |  | 122 | cm
| girder bottom flange depth("dg" for solid boxes) = |  |  |  | 30 | cm
| girder total web(s) width ("tfw" for solid boxes) = |  |  |  | 122 | cm
| depth, dg = |  |  |  | 60 | cm
| Area, A1 = |  |  |  | 7320 | cm2
| Moment of Inertia, Ix = |  |  |  | 2196000 | cm4
| distance from N.A. to bottom, yb = |  |  |  | -30 | cm
| distance from N.A. to top, yt = |  |  |  | 30 | cm
| Section modulus to top, St = |  |  |  | 73200 | cm3
| Section modulus to bottom, Sb = |  |  |  | -73200 | cm3
| Effective Width of Deck: | [5 empty] | cl.5.8.2
|  | Interior Girder: |  |  | Exterior Girder: |  |  |  |  | A top rebar |  |  |  | A1 slab
[10 empty] | A bott rebar |  |  |  | A2 slab
|  | b int = | 0.005 | m | b ext = | 0.25 | m | [6 empty] | A3 slab
|  | bs int = | 0.005 | m | bs ext = | 0.25 | m
|  | be = | 1.23 | m | bs int = | 0.005 | m
|  | be' = | 1.23 | m | be = | 1.475 | m |  |  |  | Area of Top rebar within be "A rebarT" = |  |  |  | 0 | cm2
[5 empty] | be' = | 1.475 | m |  |  |  | Area of Bottom rebar within be "A rebarB" = |  |  |  | 0 | cm2
[11 empty] | Ht. of top rebar for calculating moment of interia = |  |  |  | 0 | cm
|  | thickness of deck, ts = |  | 22.5 | cm (N/A for during construction design) | [5 empty] | Ht. of bott. rebar for calculating moment of interia = |  |  |  | 0 | cm
|  | thickness of haunch, th = |  | 0 | cm (N/A for during construction design) | [5 empty] | Inertia of Top rebar = |  |  |  | 0 | cm4
[11 empty] | Inertia of Bottom rebar = |  |  |  | 0 | cm4
[11 empty] | ht. of A1 Slab = |  | 22.5 | cm
| Interior Composite Girder: | [9 empty] | ht. of A2 Slab = |  | 0 | cm
[11 empty] | ht. of A3 Slab = |  | 0 | cm
|  | If multispine bridge than "be" Exterior Girder = "be" Interior Girder | [8 empty] | A1 Slab = |  | 2346.4255 | cm2 |  |  |  | Total Area = |  | 114596.2878 | cm2
[11 empty] | A2 Slab = |  | 0 | cm2 |  |  |  | For Interior Girder: | [5 empty] | For Exterior Girder:
|  | effective width of deck, be = |  |  |  | 123 | cm |  |  |  | A3 Slab = |  | 0 | cm2 |  |  |  | A slab = |  | 2346.4255 | cm2 |  |  | A slab = |  | 2813.803 | cm2
|  | modified deck width, mw = be * n = |  |  |  | 104.2856 | cm |  |  |  | A haunch = |  | 0 | cm2 |  |  |  | A haunch = |  | 0 | cm2 |  |  | A haunch = |  | 0 | cm2
|  | modified haunch width = girder top flange width * n = |  |  |  | 0 | cm |  |  |  | Inertia A1 Slab = |  | 98989.8271 | cm4 |  |  |  | Inertia slab = |  | 98989.8271 | cm4 |  |  | Inertia slab = |  | 118707.313 | cm4
|  | total area of deck, A2 = |  |  |  | 2346.4255 | cm2 |  |  |  | Inertia A2 Slab = |  | 0 | cm4 |  |  |  | Inertia haunch = |  | 0 | cm4 |  |  | Inertia haunch = |  | 0 | cm4
[11 empty] | Inertia A3 Slab = |  | 0 | cm4 |  |  |  | Total Inertia = |  | 2294989.8271 | cm4 |  |  | Total Inertia = |  | 2314707.313 | cm4
|  | centroid of naked girder from girder bottom, d1 = |  |  |  | 30 | cm |  |  |  | Inertia haunch = |  | 0 | cm4
|  | centroid of composite deck from girder bottom, d2 = |  |  |  | 71.25 | cm |  |  |  | distance from bottom of girder to centroid of: | [6 empty] | distance from bottom of girder to centroid of: | [5 empty] | distance from bottom of girder to centroid of:
[12 empty] | A rebarT = | 0 | cm |  |  |  |  | slab = | 71.25 | cm |  |  |  | slab = | 71.25 | cm
|  | girder bottom to N.A., dN.A. = (A1*d1+ A2*d2) / (A1+A2) = |  |  |  | 40.013 | cm |  |  |  |  | A rebarB = | 0 | cm |  |  |  |  | haunch = | 60 | cm |  |  |  | haunch = | 60 | cm
[12 empty] | A1 Slab = | 71.25 | cm |  |  |  |  | girder = | 30 | cm |  |  |  | girder = | 30 | cm
|  | I of deck (incl. haunch) = |  |  |  | 98989.8271 | cm4 |  |  |  |  | A2 Slab = | 60 | cm
[12 empty] | A3 Slab = | 60 | cm |  |  |  | dist. from bottom to N.A. "dN.A." = (A1*d1+ S(A Slab*d slab) | [5 empty] | dist. from bottom to N.A. "dN.A." = (A1*d1+ S(A Slab*d slab)
|  | Composite moment of Inertia, Ic = Sum of (I + Ad2 ) : | [9 empty] | haunch = | 60 | cm |  |  |  |  | + A haunch*d haunch+ S(A rebar*d rebar)) / (SA) = |  |  | 40.013 | cm |  | + A haunch*d haunch+ S(A rebar*d rebar)) / (SA) = |  |  | 41.4537 | cm
[18 empty] | dist. from N.A. to centroid of: | [5 empty] | dist. from N.A. to centroid of:
|  | distance from N.A. to centroid of girder, d3 = dN.A. - d1 = |  |  |  | 10.013 | cm | [7 empty] | dist. from bottom to centroid of deck = (S(A Slab*d slab)+ A haunch*d haunch+ S(A rebar*d rebar)) / (SA) = | 71.25 | cm |  | slab = | 31.237 | cm |  |  |  | slab = | 29.7963 | cm
|  | dist. from N.A. to centroid of deck, d4 = d2 - dN.A. = |  |  |  | 31.237 | cm | [7 empty] | dist. from bottom to N.A. "dN.A." = (A1*d1+ S(A Slab*d slab)+ A haunch*d haunch+ S(A rebar*d rebar)) / (SA) = | 40.013 | cm |  | haunch = | 19.987 | cm |  |  |  | haunch = | 18.5463 | cm
[19 empty] | girder = | 10.013 | cm |  |  |  | girder = | 11.4537 | cm
|  | Therefore Ic = |  | 5318419.373 | cm4 | [5 empty] | dist. from N.A. to centroid of:
[12 empty] | girder = | 10.013 | cm |  |  |  | S(A x y2) = | 3023429.5459 |  |  |  |  | S(A x y2) = | 3458439.7561
|  | distance from N.A. to top of deck, yts = dg + th + ts - dN.A. = |  |  |  | 42.487 | cm |  |  |  |  | A rebarT = | 40.013 | cm
|  | section modulus to top of deck = Ic / (yts * n) = |  |  |  | 147641.1805 | cm3 |  |  |  |  | A rebarB = | 40.013 | cm |  |  |  |  | Interior | [5 empty] | Interior
[12 empty] | A1 Slab = | 31.237 | cm |  |  |  | Therefore Ic = | 5318419.373 |  |  |  |  | Therefore Ic = | 5773147.0691
|  | distance from N.A. to top of girder, ytg = dg - dN.A. = |  |  |  | 19.987 | cm |  |  |  |  | A2 Slab = | 19.987 | cm
|  | section modulus to top of girder, Stg = Ic / ytg = |  |  |  | 266094.1147 | cm3 |  |  |  |  | A3 Slab = | 19.987 | cm |  |  |  |  | Total Moment of Inertia for SECT2 = | 54093649.1217 | cm4
[12 empty] | Ahaunch = | 19.987 | cm
|  | distance from N.A. to bottom of girder, ybg = dN.A. = |  |  |  | -40.013 | cm
|  | section modulus to bottom of girder, Sbg = Ic / ybg = |  |  |  | -132917.24 | cm3 |  |  |  | I composite:
[12 empty] | S Inertia's = | 2294989.8271
|  | dist. from NA to top of top reinf., ytr = yts - c1 + bar dia./2 = |  |  |  | N/A | cm |  |  |  |  | S A*y2 = | 3023429.5459
|  | section modulus to top of top reinforcing = Ic / ytr = |  |  |  | N/A | cm3 | [5 empty] | 5318419.373 | cm4
[11 empty] | Area of transformed slab incl rebar = |  |  | 2346.4255 | cm2
[11 empty] | Total Area of Composite Section = |  |  | 9666.4255 | cm2
[7 empty] | Exterior | Interior
|  | Fraction of Axial Total to Design Girder assuming uncracked concrete = |  |  |  |  | 0.063876 | 0.063876
|  | Fraction of Axial Total to Deck Strip assuming uncracked concrete = |  |  |  |  | 0.024554 | 0.020476
|  | Fraction of Axial Total to All Girders assuming uncracked concrete = |  |  |  |  | 0.63876
|  | Fraction of Axial Total to Deck assuming uncracked concrete = |  |  |  |  | 0.36124
DIFFERENTIAL SHRINKAGE DISTRIBUTION TO DECK REBAR AND GIRDERS
| Going to Girder: | Exterior Agirder/(Agirder+Arebar) = |  |  | 1
|  | Interior Agirder/(Agirder+Arebar) = |  |  | 1
| Going to Rebar: | Exterior Arebar/(Agirder+Arebar) = |  |  | 0
|  | Interior Arebar/(Agirder+Arebar) = |  |  | 0
|  | Total to Girders = |  |  | 1
|  | Total to Deck Rebar = |  |  | 0
SECTION PROPERTIES using SECT2 - POSITIVE MOMENT
Naked Girder:
| Section Name: |  | S 600 - 1220w
| Location (Exterior or Interior): |  |  |  | Interior
| width of girder top flange = |  |  |  | 122 | cm
| girder top flange depth = |  |  |  | 30 | cm
| width of girder bottom flange = |  |  |  | 122 | cm
| girder bottom flange depth = |  |  |  | 30 | cm
| girder total web(s) width = |  |  |  | 122 | cm
| depth, dg = |  |  |  | 60 | cm
| Area, A1 = |  |  |  | 7320 | cm2
| Moment of Inertia, Ix = |  |  |  | 2196000 | cm4
| distance from N.A. to bottom, yb = |  |  |  | -30 | cm
| distance from N.A. to top, yt = |  |  |  | 30 | cm
| Section modulus to top, St = |  |  |  | 73200 | cm3
| Section modulus to bottom, Sb = |  |  |  | -73200 | cm3
| Effective Width of Deck: | [5 empty] | cl.5.8.2
|  | Interior Girder: |  |  | Exterior Girder: |  |  |  |  | A top rebar |  |  |  | A1 slab
[10 empty] | A bott rebar |  |  |  | A2 slab
|  | b int = | 0.005 | m | b ext = | 0.25 | m | [6 empty] | A3 slab
|  | bs int = | 0.005 | m | bs ext = | 0.25 | m
|  | be = | 1.23 | m | bs int = | 0.005 | m
|  | be' = | 1.23 | m | be = | 1.475 | m |  |  |  | Area of Top rebar within be "A rebarT" = |  |  |  | 0 | cm2
[5 empty] | be' = | 1.475 | m |  |  |  | Area of Bottom rebar within be "A rebarB" = |  |  |  | 0 | cm2
[11 empty] | Ht. of top rebar for calculating moment of interia = |  |  |  | 0 | cm
|  | thickness of deck, ts = |  | 22.5 | cm (N/A for during construction design) | [5 empty] | Ht. of bott. rebar for calculating moment of interia = |  |  |  | 0 | cm
|  | thickness of haunch, th = |  | 0 | cm (N/A for during construction design) | [5 empty] | Inertia of Top rebar = |  |  |  | 0 | cm4
[11 empty] | Inertia of Bottom rebar = |  |  |  | 0 | cm4
[11 empty] | ht. of A1 Slab = |  | 22.5 | cm
| Interior Composite Girder: | [9 empty] | ht. of A2 Slab = |  | 0 | cm
[11 empty] | ht. of A3 Slab = |  | 0 | cm
|  | If multispine bridge than "be" Exterior Girder = "be" Interior Girder | [8 empty] | A1 Slab = |  | 2346.4255 | cm2 |  |  |  | Total Area = |  | 114596.2878 | cm2
[11 empty] | A2 Slab = |  | 0 | cm2 |  |  |  | For Interior Girder: | [5 empty] | For Exterior Girder:
|  | effective width of deck, be = |  |  |  | 123 | cm |  |  |  | A3 Slab = |  | 0 | cm2 |  |  |  | A slab = |  | 2346.4255 | cm2 |  |  | A slab = |  | 2813.803 | cm2
|  | modified deck width, mw = be * n = |  |  |  | 104.2856 | cm |  |  |  | A haunch = |  | 0 | cm2 |  |  |  | A haunch = |  | 0 | cm2 |  |  | A haunch = |  | 0 | cm2
|  | modified haunch width = girder top flange width * n = |  |  |  | 0 | cm |  |  |  | Inertia A1 Slab = |  | 98989.8271 | cm4 |  |  |  | Inertia slab = |  | 98989.8271 | cm4 |  |  | Inertia slab = |  | 118707.313 | cm4
|  | total area of deck, A2 = |  |  |  | 2346.4255 | cm2 |  |  |  | Inertia A2 Slab = |  | 0 | cm4 |  |  |  | Inertia haunch = |  | 0 | cm4 |  |  | Inertia haunch = |  | 0 | cm4
[11 empty] | Inertia A3 Slab = |  | 0 | cm4 |  |  |  | Total Inertia = |  | 2294989.8271 | cm4 |  |  | Total Inertia = |  | 2314707.313 | cm4
|  | centroid of naked girder from girder bottom, d1 = |  |  |  | 30 | cm |  |  |  | Inertia haunch = |  | 0 | cm4
|  | centroid of composite deck from girder bottom, d2 = |  |  |  | 71.25 | cm |  |  |  | distance from bottom of girder to centroid of: | [6 empty] | distance from bottom of girder to centroid of: | [5 empty] | distance from bottom of girder to centroid of:
[12 empty] | A rebarT = | 0 | cm |  |  |  |  | slab = | 71.25 | cm |  |  |  | slab = | 71.25 | cm
|  | girder bottom to N.A., dN.A. = (A1*d1+ A2*d2) / (A1+A2) = |  |  |  | 40.013 | cm |  |  |  |  | A rebarB = | 0 | cm |  |  |  |  | haunch = | 60 | cm |  |  |  | haunch = | 60 | cm
[12 empty] | A1 Slab = | 71.25 | cm |  |  |  |  | girder = | 30 | cm |  |  |  | girder = | 30 | cm
|  | I of deck = |  |  |  | 98989.8271 | cm4 |  |  |  |  | A2 Slab = | 60 | cm |  |  |  | dist. from bottom to N.A. "dN.A." = (A1*d1+ S(A Slab*d slab) | [5 empty] | dist. from bottom to N.A. "dN.A." = (A1*d1+ S(A Slab*d slab)
[12 empty] | A3 Slab = | 60 | cm |  |  |  |  | + A haunch*d haunch+ S(A rebar*d rebar)) / (SA) = |  |  | 40.013 | cm |  | + A haunch*d haunch+ S(A rebar*d rebar)) / (SA) = |  |  | 41.4537 | cm
|  | Composite moment of Inertia, Ic = Sum of (I + Ad2 ) : | [9 empty] | haunch = | 60 | cm |  |  |  | dist. from N.A. to centroid of: | [5 empty] | dist. from N.A. to centroid of:
[19 empty] | slab = | 31.237 | cm |  |  |  | slab = | 29.7963 | cm
|  | distance from N.A. to centroid of girder, d3 = dN.A. - d1 = |  |  |  | 10.013 | cm | [7 empty] | dist. from bottom to centroid of deck = (S(A Slab*d slab)+ A haunch*d haunch+ S(A rebar*d rebar)) / (SA) = | 71.25 | cm |  | haunch = | 19.987 | cm |  |  |  | haunch = | 18.5463 | cm
|  | dist. from N.A. to centroid of deck, d4 = d2 - dN.A. = |  |  |  | 31.237 | cm | [7 empty] | dist. from bottom to N.A. "dN.A." = (A1*d1+ S(A Slab*d slab)+ A haunch*d haunch+ S(A rebar*d rebar)) / (SA) = | 40.013 | cm |  | girder = | 10.013 | cm |  |  |  | girder = | 11.4537 | cm
|  | Therefore Ic = |  | 5318419.373 | cm4 | [5 empty] | dist. from N.A. to centroid of: | [6 empty] | S(A x y2) = | 3023429.5459 |  |  |  |  | S(A x y2) = | 3458439.7561
[12 empty] | girder = | 10.013 | cm
|  | distance from N.A. to top of deck, yts = dg + th + ts - dN.A. = |  |  |  | 42.487 | cm |  |  |  |  | A rebarT = | 40.013 | cm |  |  |  |  | Interior | [5 empty] | Interior
|  | section modulus to top of deck = Ic / (yts * n) = |  |  |  | 147641.1805 | cm3 |  |  |  |  | A rebarB = | 40.013 | cm |  |  |  | Therefore Ic = | 5318419.373 | cm4 |  |  |  | Therefore Ic = | 5773147.0691 | cm4
[12 empty] | A1 Slab = | 31.237 | cm
|  | distance from N.A. to top of girder, ytg = dg - dN.A. = |  |  |  | 19.987 | cm |  |  |  |  | A2 Slab = | 19.987 | cm |  |  |  |  | Total Moment of Inertia for SECT2 = | 54093649.1217 | cm4
|  | section modulus to top of girder, Stg = Ic / ytg = |  |  |  | 266094.1147 | cm3 |  |  |  |  | A3 Slab = | 19.987 | cm
[12 empty] | Ahaunch = | 19.987 | cm
|  | distance from N.A. to bottom of girder, ybg = dN.A. = |  |  |  | -40.013 | cm
|  | section modulus to bottom of girder, Sbg = Ic / ybg = |  |  |  | -132917.24 | cm3 |  |  |  | I composite:
[12 empty] | S Inertia's = | 2294989.8271
|  | dist. from NA to top of top reinf., ytr = yts - c1 + bar dia./2 = |  |  |  | N/A | cm |  |  |  |  | S A*y2 = | 3023429.5459
|  | section modulus to top of top reinforcing = Ic / ytr = |  |  |  | N/A | cm3 | [5 empty] | 5318419.373 | cm4
[11 empty] | Area of transformed slab incl rebar = |  |  | 2346.4255 | cm2
[11 empty] | Total Area of Composite Section = |  |  | 9666.4255 | cm2
SECTION PROPERTIES using SECT2 - NEGATIVE MOMENT
Naked Girder:
| Section Name: |  | S 600 - 1220w
| Location (Exterior or Interior): |  |  |  | Interior
| width of girder top flange = |  |  |  | 122 | cm
| girder top flange depth = |  |  |  | 30 | cm
| width of girder bottom flange = |  |  |  | 122 | cm
| girder bottom flange depth = |  |  |  | 30 | cm
| girder total web(s) width = |  |  |  | 122 | cm
| depth, dg = |  |  |  | 60 | cm
| Area, A1 = |  |  |  | 7320 | cm2
| Moment of Inertia, Ix = |  |  |  | 2196000 | cm4
| distance from N.A. to bottom, yb = |  |  |  | -30 | cm
| distance from N.A. to top, yt = |  |  |  | 30 | cm
| Section modulus to top, St = |  |  |  | 73200 | cm3
| Section modulus to bottom, Sb = |  |  |  | -73200 | cm3
| Effective Width of Deck: | [5 empty] | cl.5.8.2
|  | Interior Girder: |  |  | Exterior Girder: |  |  |  |  | A top rebar |  |  |  | A1 slab
[10 empty] | A bott rebar |  |  |  | A2 slab
|  | b int = | 0.005 | m | b ext = | 0.25 | m | [6 empty] | A3 slab
|  | bs int = | 0.005 | m | bs ext = | 0.25 | m
|  | be = | 1.23 | m | bs int = | 0.005 | m
|  | be' = | 1.23 | m | be = | 1.475 | m |  |  |  | Area of Top rebar within be "A rebarT" = |  |  |  | 0 | cm2
[5 empty] | be' = | 1.475 | m |  |  |  | Area of Bottom rebar within be "A rebarB" = |  |  |  | 0 | cm2
[11 empty] | Ht. of top rebar for calculating moment of interia = |  |  |  | 0 | cm
|  | thickness of deck, ts = |  | 22.5 | cm (N/A for during construction design) | [5 empty] | Ht. of bott. rebar for calculating moment of interia = |  |  |  | 0 | cm
|  | thickness of haunch, th = |  | 0 | cm (N/A for during construction design) | [5 empty] | Inertia of Top rebar = |  |  |  | 0 | cm4
[11 empty] | Inertia of Bottom rebar = |  |  |  | 0 | cm4
[11 empty] | ht. of A1 Slab = |  | 22.5 | cm
| Interior Composite Girder: | [9 empty] | ht. of A2 Slab = |  | 0 | cm
[11 empty] | ht. of A3 Slab = |  | 0 | cm
|  | If multispine bridge than "be" Exterior Girder = "be" Interior Girder | [8 empty] | A1 Slab = |  | 2346.4255 | cm2 |  |  |  | Total Area = |  | 114596.2878 | cm2
[11 empty] | A2 Slab = |  | 0 | cm2 |  |  |  | For Interior Girder: | [5 empty] | For Exterior Girder:
|  | effective width of deck, be = |  |  |  | 123 | cm |  |  |  | A3 Slab = |  | 0 | cm2 |  |  |  | A slab = |  | 2346.4255 | cm2 |  |  | A slab = |  | 2813.803 | cm2
|  | modified deck width, mw = be * n = |  |  |  | 104.2856 | cm |  |  |  | A haunch = |  | 0 | cm2 |  |  |  | A haunch = |  | 0 | cm2 |  |  | A haunch = |  | 0 | cm2
|  | modified haunch width = girder top flange width * n = |  |  |  | 0 | cm |  |  |  | Inertia A1 Slab = |  | 98989.8271 | cm4 |  |  |  | Inertia slab = |  | 98989.8271 | cm4 |  |  | Inertia slab = |  | 118707.313 | cm4
|  | total area of deck, A2 = |  |  |  | 2346.4255 | cm2 |  |  |  | Inertia A2 Slab = |  | 0 | cm4 |  |  |  | Inertia haunch = |  | 0 | cm4 |  |  | Inertia haunch = |  | 0 | cm4
[11 empty] | Inertia A3 Slab = |  | 0 | cm4 |  |  |  | Total Inertia = |  | 2294989.8271 | cm4 |  |  | Total Inertia = |  | 2314707.313 | cm4
|  | centroid of naked girder from girder bottom, d1 = |  |  |  | 30 | cm |  |  |  | Inertia haunch = |  | 0 | cm4
|  | centroid of composite deck from girder bottom, d2 = |  |  |  | 71.25 | cm |  |  |  | distance from bottom of girder to centroid of: | [6 empty] | distance from bottom of girder to centroid of: | [5 empty] | distance from bottom of girder to centroid of:
[12 empty] | A rebarT = | 0 | cm |  |  |  |  | slab = | 71.25 | cm |  |  |  | slab = | 71.25 | cm
|  | girder bottom to N.A., dN.A. = (A1*d1+ A2*d2) / (A1+A2) = |  |  |  | 40.013 | cm |  |  |  |  | A rebarB = | 0 | cm |  |  |  |  | haunch = | 60 | cm |  |  |  | haunch = | 60 | cm
[12 empty] | A1 Slab = | 71.25 | cm |  |  |  |  | girder = | 30 | cm |  |  |  | girder = | 30 | cm
|  | I of deck = |  |  |  | 98989.8271 | cm4 |  |  |  |  | A2 Slab = | 60 | cm |  |  |  | dist. from bottom to N.A. "dN.A." = (A1*d1+ S(A Slab*d slab) | [5 empty] | dist. from bottom to N.A. "dN.A." = (A1*d1+ S(A Slab*d slab)
[12 empty] | A3 Slab = | 60 | cm |  |  |  |  | + A haunch*d haunch+ S(A rebar*d rebar)) / (SA) = |  |  | 40.013 | cm |  | + A haunch*d haunch+ S(A rebar*d rebar)) / (SA) = |  |  | 41.4537 | cm
|  | Composite moment of Inertia, Ic = Sum of (I + Ad2 ) : | [9 empty] | haunch = | 60 | cm |  |  |  | dist. from N.A. to centroid of: | [5 empty] | dist. from N.A. to centroid of:
[19 empty] | slab = | 31.237 | cm |  |  |  | slab = | 29.7963 | cm
|  | distance from N.A. to centroid of girder, d3 = dN.A. - d1 = |  |  |  | 10.013 | cm | [7 empty] | dist. from bottom to centroid of deck = (S(A Slab*d slab)+ A haunch*d haunch+ S(A rebar*d rebar)) / (SA) = | 71.25 | cm |  | haunch = | 19.987 | cm |  |  |  | haunch = | 18.5463 | cm
|  | dist. from N.A. to centroid of deck, d4 = d2 - dN.A. = |  |  |  | 31.237 | cm | [7 empty] | dist. from bottom to N.A. "dN.A." = (A1*d1+ S(A Slab*d slab)+ A haunch*d haunch+ S(A rebar*d rebar)) / (SA) = | 40.013 | cm |  | girder = | 10.013 | cm |  |  |  | girder = | 11.4537 | cm
|  | Therefore Ic = |  | 5318419.373 | cm4 | [5 empty] | dist. from N.A. to centroid of: | [6 empty] | S(A x y2) = | 3023429.5459 |  |  |  |  | S(A x y2) = | 3458439.7561
[12 empty] | girder = | 10.013 | cm
|  | distance from N.A. to top of deck, yts = dg + th + ts - dN.A. = |  |  |  | 42.487 | cm |  |  |  |  | A rebarT = | 40.013 | cm |  |  |  |  | Interior | [5 empty] | Interior
|  | section modulus to top of deck = Ic / (yts * n) = |  |  |  | 147641.1805 | cm3 |  |  |  |  | A rebarB = | 40.013 | cm |  |  |  | Therefore Ic = | 5318419.373 | cm4 |  |  |  | Therefore Ic = | 5773147.0691 | cm4
[12 empty] | A1 Slab = | 31.237 | cm
|  | distance from N.A. to top of girder, ytg = dg - dN.A. = |  |  |  | 19.987 | cm |  |  |  |  | A2 Slab = | 19.987 | cm |  |  |  |  | Total Moment of Inertia for SECT2 = | 54093649.1217 | cm4
|  | section modulus to top of girder, Stg = Ic / ytg = |  |  |  | 266094.1147 | cm3 |  |  |  |  | A3 Slab = | 19.987 | cm
[12 empty] | Ahaunch = | 19.987 | cm
|  | distance from N.A. to bottom of girder, ybg = dN.A. = |  |  |  | -40.013 | cm
|  | section modulus to bottom of girder, Sbg = Ic / ybg = |  |  |  | -132917.24 | cm3 |  |  |  | I composite:
[12 empty] | S Inertia's = | 2294989.8271
|  | dist. from NA to top of top reinf., ytr = yts - c1 + bar dia./2 = |  |  |  | N/A | cm |  |  |  |  | S A*y2 = | 3023429.5459
|  | section modulus to top of top reinforcing = Ic / ytr = |  |  |  | N/A | cm3 | [5 empty] | 5318419.373 | cm4
[11 empty] | Area of transformed slab incl rebar = |  |  | 2346.4255 | cm2
[11 empty] | Total Area of Composite Section = |  |  | 9666.4255 | cm2
|  | Design using Max. | Design using Min.
Loads 1:
| Dead Loads | 1 | 0 | User has chosen to design to Max. for Dead Loads and SIDL
| SIDL | 1 | 0 | Summation of Totals is Max. for Dead Loads and SIDL
Wing Wall |  |  |  |  | Include Wing Wall Forces in design = 1, else blank | 0
Soil Pressure |  |  |  |  | Include Soil Forces in SLS and ULS design = 1, else blank | 1
Shrinkage and Creep
|  |  |  | Include forces from DCRP and PCRP (excl. SHR) = 1, else blank | 1
|  |  |  | Include forces fron DSHR (excl. SHR) = 1, else blank | 1
GOVERNING FORCES FROM SOME LOAD EFFECTS FOR POSITIVE MOMENT DESIGN AND SHEARS | [6 empty] | (Summer Conditions for ULS2, ULS3 and ULS4; excluding dead and sidl loads)
INTERIOR DESIGN STRIP:
|  |  | summer | no temp | governs
SLS: |  | SOIL PRESSURE | [5 empty] | TEMPERATURE EXP |  |  | TEMPERATURE SUMMARY |  |  |  | PR CREEP |  |  | DL CREEP |  |  | CRP + SHR SUMMARY |  |  |  | LIVE SUMMARY |  |  | f = | -14.2057 | 1894.4717 |  | DIFFERENTIAL SETTLEMENT
|  | Moment = | -527.4634 | -337.6427 | -337.6427 | kN.m |  | Moment = | 0 | kN.m | Moment = | 192.9107 | kN.m |  | Moment = | 1074.2726 | kN.m | Moment = | -581.5876 | kN.m | Moment = | 780.224 | kN.m |  | Moment = | 1894.4717 | kN.m | f = | 0 | 0 |  | Moment = | 4.7392 | kN.m
|  | Shear = | -0.18516 | 0.80074 | 0.80074 | kN |  | Shear = | 0 | kN | Shear = | -0.33629 | kN |  | Shear = | -1.8326 | kN | Shear = | 1.0138 | kN | Shear = | -0.80396 | kN |  | Shear L = | -62.7802 | kN |  | L | -62.7802 |  | Shear = | -12.7575 | kN
|  | Axial in girder = | 169.8268 | 131.9012 | 131.9012 | kN |  | Axial in girder = | 0 | kN | Axial in girder = | -16.9338 | kN |  | Axial in girder = | -95.3186 | kN | Axial in girder = | 52.0438 | kN | Axial in girder = | 508.3053 | kN |  | Shear R = | -62.7802 | kN |  | R | -62.7802 |  | Axial in girder = | 18.6149 | kN
|  | Axial in deck = | 54.438 | 42.2809 | 42.2809 | kN |  | Axial in deck = | 0 | kN | Axial in deck = | -5.4281 | kN |  | Axial in deck = | -30.5544 | kN | Axial in deck = | 16.6826 | kN | Axial in deck = | -17.447 | kN |  | Axial in girder = | 24.5748 | kN |  | L | 0 |  | Axial in deck = | 5.967 | kN
|  | Total Axial = |  |  | 174.1821 | kN |  | THERM GR | [6 empty] | DIFF SHRINKAGE |  |  | SHRINKAGE |  |  | Axial in deck rebar = | 3.1383 | kN |  | Axial in deck = | 7.8775 | kN |  | R | 0
[8 empty] | Moment = | 192.9107 | kN.m |  |  |  |  | Moment = | 174.9788 | kN.m | Moment = | 112.5602 | kN.m | f = | -4.9647 | [7 empty] | 38.4724
[8 empty] | Shear = | -0.33629 | kN |  |  |  |  | Shear = | 0.16088 | kN | Shear = | -0.14609 | kN | [9 empty] | 0
[8 empty] | Axial in girder = | -16.9338 | kN |  |  |  |  | Axial in girder = | 562.7336 | kN | Axial in girder = | -11.1535 | kN
[8 empty] | Axial in deck = | -5.4281 | kN |  |  |  |  | Axial in deck rebar = | 3.1383 | kN | Axial in deck = | -3.5752 | kN
[11 empty] | f = | -1.4806
|  |  | governs |  | factored forces
ULS 1: |  | SOIL PRESSURE |  |  | LDf Max | LDf Min |  | LIVE SUMMARY |  |  | f = | -26.833 | 3578.4465 |  | Moments | 3430.5694
|  | Moment = | -270.1141 | kN.m | -422.0534 | -270.1141 |  | Moment = | 3700.6835 | kN.m | f = | 0 | 0 |  | Shear L | -117.8805
|  | Shear = | 0.6406 | kN | 1.0009 | 0.6406 |  | Shear L = | -118.5211 | kN | f = | -0.91335 | 122.237 |  | Shear R | -117.8805
|  | Axial = | 165.1954 | kN | 258.1179 | 165.1954 |  | Shear R = | -118.5211 | kN |  |  | -118.5849 |  | Axial | 242.9865
[8 empty] | Axial = | 77.791 | kN |  |  | -118.5849
|  |  | governs |  | factored forces | [7 empty] | 0 |  | Pos. Shear | 279.3768
|  | SOIL PRESSURE |  |  | LDf Max | LDf Min |  | LIVE SUMMARY |  |  |  |  | 0.06376 |  | Moments | 2729.8953
|  | Pos. Shear = | 1.0009 | kN | 1.0009 | 0.6406 |  | Pos. Shear = | 278.3759 | kN |  |  | 0.06376 |  | Axial | 315.8396
|  | Moment = | -422.0534 | kN.m | -422.0534 | -270.1141 |  | Moment = | 3151.9486 | kN.m |  |  | 72.6701
|  | Axial = | 258.1179 | kN | 258.1179 | 165.1954 |  | Axial = | 57.7217 | kN |  |  | 0 |  | Neg. Shear | -274.4681
[13 empty] | 5.1209 |  | Moments | 2878.0579
|  |  | governs |  | factored forces |  |  | LIVE SUMMARY | [6 empty] | Axial | 223.8508
|  | SOIL PRESSURE |  |  | LDf Max | LDf Min |  | Neg. Shear = | -275.1087 | kN
|  | Neg. Shear = | 0.6406 | kN | 1.0009 | 0.6406 |  | Moment = | 3148.1721 | kN.m
|  | Moment = | -270.1141 | kN.m | -422.0534 | -270.1141 |  | Axial = | 58.6553 | kN
|  | Axial = | 165.1954 | kN | 258.1179 | 165.1954
|  |  | governs |  | factored forces
ULS 2: |  | SOIL PRESSURE |  |  | LDf Max | LDf Min |  | TEMPERATURE EXP |  |  | TEMPERATURE SUMMARY |  |  |  | PR CREEP |  |  | DL CREEP |  |  | CRP + SHR SUMMARY |  |  |  | LIVE SUMMARY |  |  | f = | -25.2546 | 3367.9497
|  | Moment = | -270.1141 | kN.m | -422.0534 | -270.1141 |  | Moment = | 0 | kN.m | Moment = | 277.3091 | kN.m |  | Moment = | 1544.2669 | kN.m | Moment = | -836.0322 | kN.m | Moment = | 870.04 | kN.m |  | Moment = | 3482.9963 | kN.m | f = | 0 | 0 |  | Moments | 4360.2312
|  | Shear = | 0.64059 | kN | 1.0009 | 0.64059 |  | Shear = | 0 | kN | Shear = | -0.48342 | kN |  | Shear = | -2.6344 | kN | Shear = | 1.4574 | kN | Shear = | -1.387 | kN |  | Shear L = | -111.5493 | kN | f = | -0.85963 | 115.0466 |  | Shear L | -112.779
|  | Axial = | 139.3457 | kN | 217.7276 | 139.3457 |  | Axial = | 0 | kN | Axial = | -38.1084 | kN |  | Axial = | -214.5087 | kN | Axial = | 117.1213 | kN | Axial = | -122.4876 | kN |  | Shear R = | -111.5493 | kN |  | L | -111.6093 |  | Shear R | -112.779
[8 empty] | THERM GR | [6 empty] | DIFF SHRINKAGE |  |  | SHRINKAGE |  |  | f = | -6.6963 |  |  | Axial = | 73.2151 | kN |  | R | -111.6093 |  | Axial | 51.9647
|  |  | governs |  | factored forces |  |  | Moment = | 277.3091 | kN.m |  |  |  |  | Moment = | 0 | kN.m | Moment = | 161.8054 | kN.m | [9 empty] | 0
|  | SOIL PRESSURE |  |  | LDf Max | LDf Min |  | Shear = | -0.48342 | kN |  |  |  |  | Shear = | 0 | kN | Shear = | -0.21 | kN | CRP + SHR SUMMARY |  |  |  | LIVE SUMMARY |  |  |  | L | 0.060009 |  | Pos. Shear | 262.5183
|  | Pos. Shear = | 1.0009 | kN | 1.0009 | 0.64059 |  | Axial = | -38.1084 | kN |  |  |  |  | Axial = | 0 | kN | Axial = | -25.1002 | kN | Pos. Shear = | 0 | kN |  | Pos. Shear = | 262.0008 | kN |  | R | 0.060009 |  | Moments | 2821.7956
|  | Moment = | -422.0534 | kN.m | -422.0534 | -270.1141 | [8 empty] | DIFF SHRINKAGE | [5 empty] | Moment = | 0 | kN.m |  | Moment = | 2966.5399 | kN.m |  |  | 68.3954 |  | Axial | 233.9454
|  | Axial = | 217.7276 | kN | 217.7276 | 139.3457 | [8 empty] | Moment = | 251.532 | kN.m |  |  |  | Axial = | 0 | kN |  | Axial = | 54.3263 | kN |  |  | 0
[15 empty] | Shear = | 0.23126 | kN | [12 empty] | 4.8197 |  | Neg. Shear | -260.1556
|  |  | governs |  | factored forces | [9 empty] | Axial in girder = | 808.9296 | kN |  |  |  | CRP + SHR SUMMARY |  |  |  | LIVE SUMMARY | [6 empty] | Moments | 3840.2204
|  | SOIL PRESSURE |  |  | LDf Max | LDf Min | [8 empty] | As per cl.8.19.2, diff shr only applies at SLS | [5 empty] | Neg. Shear = | -1.387 | kN |  | Neg. Shear = | -258.9258 | kN |  |  |  |  | Axial | 33.9546
|  | Neg. Shear = | 0.64059 | kN | 1.0009 | 0.64059 | [14 empty] | Moment = | 870.04 | kN.m |  | Moment = | 2962.9855 | kN.m
|  | Moment = | -270.1141 | kN.m | -422.0534 | -270.1141 | [14 empty] | Axial = | -122.4876 | kN |  | Axial = | 55.205 | kN
|  | Axial = | 139.3457 | kN | 217.7276 | 139.3457
ULS 3:
|  | SOIL PRESSURE | [5 empty] | TEMPERATURE EXP |  |  | TEMPERATURE SUMMARY |  |  |  | PR CREEP |  |  | DL CREEP |  |  | CRP + SHR SUMMARY |  |  |  | LIVE SUMMARY |  |  | f = | -22.0978 | 2946.956 |  | WIND SUMMARY |  |  | f = | -1.1782
|  | Moment = | -270.1141 | kN.m |  |  |  | Moment = | 0 | kN.m | Moment = | 241.1383 | kN.m |  | Moment = | 1342.8408 | kN.m | Moment = | -726.9845 | kN.m | Moment = | 756.5565 | kN.m |  | Moment = | 3047.6217 | kN.m | f = | 0 | 0 |  | Moment = | 70.8785 | kN.m |  |  | Moments | 3846.0809
|  | Shear = | 0.64059 | kN |  |  |  | Shear = | 0 | kN | Shear = | -0.42036 | kN |  | Shear = | -2.2907 | kN | Shear = | 1.2673 | kN | Shear = | -1.206 | kN |  | Shear L = | -97.6056 | kN | f = | -0.75217 | 100.6657 |  | Shear = | 0.03695 | kN |  |  | Shear L | -98.5545
|  | Axial = | 139.3457 | kN |  |  |  | Axial = | 0 | kN | Axial = | -33.1378 | kN |  | Axial = | -186.5293 | kN | Axial = | 101.8446 | kN | Axial = | -106.511 | kN |  | Shear R = | -97.6056 | kN |  | L | -97.6581 |  | Axial = | 2.9693 | kN |  |  | Shear R | -98.5545
[8 empty] | THERM GR | [6 empty] | DIFF SHRINKAGE |  |  | SHRINKAGE |  |  | f = | -5.8229 |  |  | Axial = | 64.0632 | kN |  | R | -97.6581 | [6 empty] | Axial | 66.7294
[8 empty] | Moment = | 241.1383 | kN.m |  |  |  |  | Moment = | 0 | kN.m | Moment = | 140.7003 | kN.m | [9 empty] | 0 |  | WIND SUMMARY
|  | SOIL PRESSURE | [5 empty] | Shear = | -0.42036 | kN |  |  |  |  | Shear = | 0 | kN | Shear = | -0.18261 | kN | CRP + SHR SUMMARY |  |  |  | LIVE SUMMARY |  |  |  | L | 0.052508 |  | Pos. Shear = | 0.03695 | kN |  |  | Pos. Shear | 229.8682
|  | Pos. Shear = | 1.0009 | kN |  |  |  | Axial = | -33.1378 | kN |  |  |  |  | Axial = | 0 | kN | Axial = | -21.8263 | kN | Pos. Shear = | 0 | kN |  | Pos. Shear = | 229.2507 | kN |  | R | 0.052508 |  | Moment = | 70.8785 | kN.m |  |  | Moments | 2485.6859
|  | Moment = | -422.0534 | kN.m | [10 empty] | DIFF SHRINKAGE | [5 empty] | Moment = | 0 | kN.m |  | Moment = | 2595.7224 | kN.m |  |  | 59.846 |  | Axial = | 2.9693 | kN |  |  | Axial | 235.0946
|  | Axial = | 217.7276 | kN | [10 empty] | Moment = | 218.7235 | kN.m |  |  |  | Axial = | 0 | kN |  | Axial = | 47.5355 | kN |  |  | 0
[15 empty] | Shear = | 0.2011 | kN | [12 empty] | 4.2172 |  | WIND SUMMARY |  |  |  |  | Neg. Shear | -227.5828
[15 empty] | Axial in girder = | 703.417 | kN |  |  |  | CRP + SHR SUMMARY |  |  |  | LIVE SUMMARY | [6 empty] | Neg. Shear = | -0.03695 | kN |  |  | Moments | 3249.3145
|  | SOIL PRESSURE | [12 empty] | As per cl.8.19.2, diff shr only applies at SLS | [5 empty] | Neg. Shear = | -1.2061 | kN |  | Neg. Shear = | -226.5601 | kN |  |  |  |  | Moment = | -70.8785 | kN.m |  |  | Axial | 45.032
|  | Neg. Shear = | 0.64059 | kN | [16 empty] | Moment = | 756.5565 | kN.m |  | Moment = | 2592.6123 | kN.m |  |  |  |  | Axial = | -2.9693 | kN
|  | Moment = | -270.1141 | kN.m | [16 empty] | Axial = | -106.511 | kN |  | Axial = | 48.3044 | kN
|  | Axial = | 139.3457 | kN
ULS 4:
|  | SOIL PRESSURE | [5 empty] | TEMPERATURE EXP |  |  | TEMPERATURE SUMMARY |  |  |  | PR CREEP |  |  | DL CREEP |  |  | CRP + SHR SUMMARY |  |  |  | WIND SUMMARY |  |  | f = | -1.1782
|  | Moment = | -270.1141 | kN.m |  |  |  | Moment = | 0 | kN.m | Moment = | 301.4229 | kN.m |  | Moment = | 1678.551 | kN.m | Moment = | -908.7307 | kN.m | Moment = | 945.6957 | kN.m |  | Moment = | 220.5109 | kN.m |  |  | Moments | 1197.5153
|  | Shear = | 0.64059 | kN |  |  |  | Shear = | 0 | kN | Shear = | -0.52545 | kN |  | Shear = | -2.8634 | kN | Shear = | 1.5841 | kN | Shear = | -1.5076 | kN |  | Shear = | 0.11495 | kN |  |  | Shear L | -1.2775
|  | Axial = | 139.3457 | kN |  |  |  | Axial = | 0 | kN | Axial = | -41.4222 | kN |  | Axial = | -233.1617 | kN | Axial = | 127.3058 | kN | Axial = | -133.1387 | kN |  | Axial = | 9.2378 | kN |  |  | Shear R | -1.2775
[8 empty] | THERM GR | [6 empty] | DIFF SHRINKAGE |  |  | SHRINKAGE |  |  | f = | -7.2786 | [7 empty] | Axial | -25.9774
[8 empty] | Moment = | 301.4229 | kN.m |  |  |  |  | Moment = | 0 | kN.m | Moment = | 175.8754 | kN.m |  |  |  |  | WIND SUMMARY
|  | SOIL PRESSURE | [5 empty] | Shear = | -0.52545 | kN |  |  |  |  | Shear = | 0 | kN | Shear = | -0.22826 | kN | CRP + SHR SUMMARY |  |  |  | Pos. Shear = | 0.11495 | kN |  |  | Pos. Shear | 0.59043
|  | Pos. Shear = | 1.0009 | kN |  |  |  | Axial = | -41.4222 | kN |  |  |  |  | Axial = | 0 | kN | Axial = | -27.2828 | kN | Pos. Shear = | 0 | kN |  | Moment = | 220.5109 | kN.m |  |  | Moments | 99.8804
|  | Moment = | -422.0534 | kN.m | [10 empty] | DIFF SHRINKAGE | [5 empty] | Moment = | 0 | kN.m |  | Axial = | 9.2378 | kN |  |  | Axial | 185.5432
|  | Axial = | 217.7276 | kN | [10 empty] | Moment = | 273.4043 | kN.m |  |  |  | Axial = | 0 | kN
[15 empty] | Shear = | 0.25137 | kN | [7 empty] | WIND SUMMARY |  |  |  |  | Neg. Shear | -1.5074
[15 empty] | Axial in girder = | 879.2713 | kN |  |  |  | CRP + SHR SUMMARY |  |  |  | Neg. Shear = | -0.11495 | kN |  |  | Moments | 756.4936
|  | SOIL PRESSURE | [12 empty] | As per cl.8.19.2, diff shr only applies at SLS | [5 empty] | Neg. Shear = | -1.5076 | kN |  | Moment = | -220.5109 | kN.m |  |  | Axial | -44.4531
|  | Neg. Shear = | 0.64059 | kN | [16 empty] | Moment = | 945.6957 | kN.m |  | Axial = | -9.2378 | kN
|  | Moment = | -270.1141 | kN.m | [16 empty] | Axial = | -133.1387 | kN
|  | Axial = | 139.3457 | kN
| ULS Governing Positive Moment Summer Conditions (all loads excl. dead and sidl): | [5 empty] | ULS Governing Positive Shear Summer Conditions (all loads excl. dead and sidl): | [6 empty] | ULS Governing Negative Shear Summer Conditions (all loads excl. dead and sidl):
|  |  | Moment = | 4360.2312 | kN.m |  |  |  | Pos. Shear = | 279.3768 | kN |  |  |  |  | Neg. Shear = | -274.4681 | kN
|  |  | Shear L = | -112.779 | kN |  |  |  | Moment = | 2729.8953 | kN.m |  |  |  |  | Moment = | 2878.0579 | kN.m
|  |  | Shear R = | -112.779 | kN |  |  |  | Axial = | 315.8396 | kN |  |  |  |  | Axial = | 223.8508 | kN
|  |  | Axial = | 51.9647 | kN
GOVERNING FORCES FROM SOME LOAD EFFECTS FOR POSITIVE MOMENT DESIGN AND SHEARS | [6 empty] | (Winter Conditions for ULS2, ULS3 and ULS4; excluding dead and sidl loads)
INTERIOR DESIGN STRIP:
|  |  | winter | no temp | governs
SLS: |  | SOIL PRESSURE | [5 empty] | TEMPERATURE CONTR |  |  | TEMPERATURE SUMMARY |  |  |  | PR CREEP |  |  | DL CREEP |  |  | CRP + SHR SUMMARY |  |  |  | LIVE SUMMARY | [6 empty] | DIFFERENTIAL SETTLEMENT
|  | Moment = | 145.8613 | -337.6427 | 145.8613 | kN.m |  | Moment = | 0 | kN.m | Moment = | 96.4553 | kN.m |  | Moment = |  | kN.m | Moment = |  | kN.m | Moment = | 780.224 | kN.m |  | Moment = | 1894.4717 | kN.m |  |  |  |  | Moment = | 4.7392 | kN.m
|  | Shear = | -1.8192 | 0.80074 | -1.8192 | kN |  | Shear = | 0 | kN | Shear = | -0.16814 | kN |  | Shear = |  | kN | Shear = |  | kN | Shear = | -0.80396 | kN |  | Shear L = | -62.7802 | kN |  |  |  |  | Shear = | -12.7575 | kN
|  | Axial in girder = | 23.3354 | 131.9012 | 23.3354 | kN |  | Axial in girder = | 0 | kN | Axial in girder = | -8.4669 | kN |  | Axial in girder = |  | kN | Axial in girder = |  | kN | Axial in girder = | 508.3053 | kN |  | Shear R = | -62.7802 | kN |  |  |  |  | Axial in girder = | 18.6149 | kN
|  | Axial in deck = | 7.4802 | 42.2809 | 7.4802 | kN |  | Axial in deck = | 0 | kN | Axial in deck = | -2.7141 | kN |  | Axial in deck = |  | kN | Axial in deck = |  | kN | Axial in deck = | -17.447 | kN |  | Axial in girder = | 24.5748 | kN |  |  |  |  | Axial in deck = | 5.967 | kN
|  | Total Axial = |  |  | 30.8156 | kN |  | THERM GR positive |  |  | THERM GR negative |  |  |  | DIFF SHRINKAGE |  |  | SHRINKAGE |  |  | Axial in deck rebar = | 3.1383 | kN |  | Axial in deck = | 7.8775 | kN
[8 empty] | Moment = | 96.4553 | kN.m | Moment = | 0 | kN.m |  | Moment = |  | kN.m | Moment = |  | kN.m
[8 empty] | Shear = | -0.16814 | kN | Shear = | 0 | kN |  | Shear = |  | kN | Shear = |  | kN
[8 empty] | Axial in girder = | -8.4669 | kN | Axial in girder = | 0 | kN |  | Axial in girder = |  | kN | Axial in girder = |  | kN
[8 empty] | Axial in deck = | -2.7141 | kN | Axial in deck = | 0 | kN |  | Axial in deck rebar = |  | kN | Axial in deck = |  | kN
[11 empty] | f = | -0.74031
|  |  | governs |  | factored forces
ULS 1: |  | SOIL PRESSURE |  |  | LDf Max | LDf Min |  | LIVE SUMMARY | [6 empty] | Moments | 3430.5694
|  | Moment = | -270.1141 | kN.m |  |  |  | Moment = | 3700.6835 | kN.m |  |  |  |  | Shear L | -117.8805
|  | Shear = | 0.6406 | kN |  |  |  | Shear L = | -118.5211 | kN |  |  |  |  | Shear R | -117.8805
|  | Axial = | 165.1954 | kN |  |  |  | Shear R = | -118.5211 | kN |  |  |  |  | Axial | 242.9865
[8 empty] | Axial = | 77.791 | kN
|  |  | governs |  | factored forces | [9 empty] | Pos. Shear | 279.3768
|  | SOIL PRESSURE |  |  | LDf Max | LDf Min |  | LIVE SUMMARY | [6 empty] | Moments | 2729.8953
|  | Pos. Shear = | 1.0009 | kN |  |  |  | Pos. Shear = | 278.3759 | kN |  |  |  |  | Axial | 315.8396
|  | Moment = | -422.0534 | kN.m |  |  |  | Moment = | 3151.9486 | kN.m
|  | Axial = | 258.1179 | kN |  |  |  | Axial = | 57.7217 | kN |  |  |  |  | Neg. Shear | -274.4681
[15 empty] | Moments | 2878.0579
|  |  | governs |  | factored forces |  |  | LIVE SUMMARY | [6 empty] | Axial | 223.8508
|  | SOIL PRESSURE |  |  | LDf Max | LDf Min |  | Neg. Shear = | -275.1087 | kN
|  | Neg. Shear = | 0.6406 | kN |  |  |  | Moment = | 3148.1721 | kN.m
|  | Moment = | -270.1141 | kN.m |  |  |  | Axial = | 58.6553 | kN
|  | Axial = | 165.1954 | kN
|  |  | governs |  | factored forces
ULS 2: |  | SOIL PRESSURE |  |  | LDf Max | LDf Min |  | TEMPERATURE CONTR |  |  | TEMPERATURE SUMMARY |  |  |  | PR CREEP |  |  | DL CREEP |  |  | CRP + SHR SUMMARY |  |  |  | LIVE SUMMARY
|  | Moment = | 182.3266 | kN.m | 182.3266 | 116.689 |  | Moment = | 0 | kN.m | Moment = | 138.6546 | kN.m |  | Moment = |  | kN.m | Moment = |  | kN.m | Moment = | 870.04 | kN.m |  | Moment = | 3482.9963 | kN.m |  |  |  |  | Moments | 4674.0175
|  | Shear = | -2.274 | kN | -2.274 | -1.4554 |  | Shear = | 0 | kN | Shear = | -0.24171 | kN |  | Shear = |  | kN | Shear = |  | kN | Shear = | -1.387 | kN |  | Shear L = | -111.5493 | kN |  |  |  |  | Shear L | -115.452
|  | Axial = | 38.5195 | kN | 38.5195 | 24.6525 |  | Axial = | 0 | kN | Axial = | -19.0542 | kN |  | Axial = |  | kN | Axial = |  | kN | Axial = | -122.4876 | kN |  | Shear R = | -111.5493 | kN |  |  |  |  | Shear R | -115.452
[8 empty] | THERM GR positive |  |  | THERM GR negative |  |  |  | DIFF SHRINKAGE |  |  | SHRINKAGE | [6 empty] | Axial = | 73.2151 | kN |  |  |  |  | Axial | -29.8072
|  |  | governs |  | factored forces |  |  | Moment = | 138.6546 | kN.m | Moment = | 0 | kN.m |  | Moment = |  | kN.m | Moment = |  | kN.m
|  | SOIL PRESSURE |  |  | LDf Max | LDf Min |  | Shear = | -0.24171 | kN | Shear = | 0 | kN |  | Shear = |  | kN | Shear = |  | kN | CRP + SHR SUMMARY |  |  |  | LIVE SUMMARY | [6 empty] | Pos. Shear | 262.7601
|  | Pos. Shear = | 1.0009 | kN | -2.274 | -1.4554 |  | Axial = | -19.0542 | kN | Axial = | 0 | kN |  | Axial = |  | kN | Axial = |  | kN | Pos. Shear = | 0 | kN |  | Pos. Shear = | 262.0008 | kN |  |  |  |  | Moments | 2683.1411
|  | Moment = | -422.0534 | kN.m | 182.3266 | 116.689 | [14 empty] | Moment = | 0 | kN.m |  | Moment = | 2966.5399 | kN.m |  |  |  |  | Axial | 293.3899
|  | Axial = | 258.1179 | kN | 38.5195 | 24.6525 | [14 empty] | Axial = | 0 | kN |  | Axial = | 54.3263 | kN
[32 empty] | Neg. Shear | -262.8285
|  |  | governs |  | factored forces | [15 empty] | CRP + SHR SUMMARY |  |  |  | LIVE SUMMARY | [6 empty] | Moments | 4154.0067
|  | SOIL PRESSURE |  |  | LDf Max | LDf Min | [14 empty] | Neg. Shear = | -1.387 | kN |  | Neg. Shear = | -258.9258 | kN |  |  |  |  | Axial | -47.8173
|  | Neg. Shear = | -2.274 | kN | -2.274 | -1.4554 | [14 empty] | Moment = | 870.04 | kN.m |  | Moment = | 2962.9855 | kN.m
|  | Moment = | 182.3266 | kN.m | 182.3266 | 116.689 | [14 empty] | Axial = | -122.4876 | kN |  | Axial = | 55.205 | kN
|  | Axial = | 38.5195 | kN | 38.5195 | 24.6525
ULS 3:
|  | SOIL PRESSURE | [5 empty] | TEMPERATURE CONTR |  |  | TEMPERATURE SUMMARY |  |  |  | PR CREEP |  |  | DL CREEP |  |  | CRP + SHR SUMMARY |  |  |  | LIVE SUMMARY | [6 empty] | WIND SUMMARY
|  | Moment = | 182.3266 | kN.m |  |  |  | Moment = | 0 | kN.m | Moment = | 120.5692 | kN.m |  | Moment = |  | kN.m | Moment = |  | kN.m | Moment = | 756.5565 | kN.m |  | Moment = | 3047.6217 | kN.m |  |  |  |  | Moment = | 70.8785 | kN.m |  |  | Moments | 4177.9525
|  | Shear = | -2.274 | kN |  |  |  | Shear = | 0 | kN | Shear = | -0.21018 | kN |  | Shear = |  | kN | Shear = |  | kN | Shear = | -1.206 | kN |  | Shear L = | -97.6056 | kN |  |  |  |  | Shear = | 0.03695 | kN |  |  | Shear L | -101.2589
|  | Axial = | 38.5195 | kN |  |  |  | Axial = | 0 | kN | Axial = | -16.5689 | kN |  | Axial = |  | kN | Axial = |  | kN | Axial = | -106.511 | kN |  | Shear R = | -97.6056 | kN |  |  |  |  | Axial = | 2.9693 | kN |  |  | Shear R | -101.2589
[8 empty] | THERM GR positive |  |  | THERM GR negative |  |  |  | DIFF SHRINKAGE |  |  | SHRINKAGE | [6 empty] | Axial = | 64.0632 | kN | [9 empty] | Axial | -17.5278
[8 empty] | Moment = | 120.5692 | kN.m | Moment = | 0 | kN.m |  | Moment = |  | kN.m | Moment = |  | kN.m | [11 empty] | WIND SUMMARY
|  | SOIL PRESSURE | [5 empty] | Shear = | -0.21018 | kN | Shear = | 0 | kN |  | Shear = |  | kN | Shear = |  | kN | CRP + SHR SUMMARY |  |  |  | LIVE SUMMARY | [6 empty] | Pos. Shear = | 0.03695 | kN |  |  | Pos. Shear | 230.0784
|  | Pos. Shear = | 1.0009 | kN |  |  |  | Axial = | -16.5689 | kN | Axial = | 0 | kN |  | Axial = |  | kN | Axial = |  | kN | Pos. Shear = | 0 | kN |  | Pos. Shear = | 229.2507 | kN |  |  |  |  | Moment = | 70.8785 | kN.m |  |  | Moments | 2365.1167
|  | Moment = | -422.0534 | kN.m | [16 empty] | Moment = | 0 | kN.m |  | Moment = | 2595.7224 | kN.m |  |  |  |  | Axial = | 2.9693 | kN |  |  | Axial | 292.0538
|  | Axial = | 258.1179 | kN | [16 empty] | Axial = | 0 | kN |  | Axial = | 47.5355 | kN
[32 empty] | WIND SUMMARY |  |  |  |  | Neg. Shear | -230.2873
[21 empty] | CRP + SHR SUMMARY |  |  |  | LIVE SUMMARY | [6 empty] | Neg. Shear = | -0.03695 | kN |  |  | Moments | 3581.1861
|  | SOIL PRESSURE | [18 empty] | Neg. Shear = | -1.2061 | kN |  | Neg. Shear = | -226.5601 | kN |  |  |  |  | Moment = | -70.8785 | kN.m |  |  | Axial | -39.2253
|  | Neg. Shear = | -2.274 | kN | [16 empty] | Moment = | 756.5565 | kN.m |  | Moment = | 2592.6123 | kN.m |  |  |  |  | Axial = | -2.9693 | kN
|  | Moment = | 182.3266 | kN.m | [16 empty] | Axial = | -106.511 | kN |  | Axial = | 48.3044 | kN
|  | Axial = | 38.5195 | kN
ULS 4:
|  | SOIL PRESSURE | [5 empty] | TEMPERATURE CONTR |  |  | TEMPERATURE SUMMARY |  |  |  | PR CREEP |  |  | DL CREEP |  |  | CRP + SHR SUMMARY |  |  |  | WIND SUMMARY
|  | Moment = | 182.3266 | kN.m |  |  |  | Moment = | 0 | kN.m | Moment = | 150.7115 | kN.m |  | Moment = |  | kN.m | Moment = |  | kN.m | Moment = | 945.6957 | kN.m |  | Moment = | 220.5109 | kN.m |  |  | Moments | 1499.2446
|  | Shear = | -2.274 | kN |  |  |  | Shear = | 0 | kN | Shear = | -0.26273 | kN |  | Shear = |  | kN | Shear = |  | kN | Shear = | -1.5076 | kN |  | Shear = | 0.11495 | kN |  |  | Shear L | -3.9294
|  | Axial = | 38.5195 | kN |  |  |  | Axial = | 0 | kN | Axial = | -20.7111 | kN |  | Axial = |  | kN | Axial = |  | kN | Axial = | -133.1387 | kN |  | Axial = | 9.2378 | kN |  |  | Shear R | -3.9294
[8 empty] | THERM GR positive |  |  | THERM GR negative |  |  |  | DIFF SHRINKAGE |  |  | SHRINKAGE | [11 empty] | Axial | -106.0925
[8 empty] | Moment = | 150.7115 | kN.m | Moment = | 0 | kN.m |  | Moment = |  | kN.m | Moment = |  | kN.m |  |  |  |  | WIND SUMMARY
|  | SOIL PRESSURE | [5 empty] | Shear = | -0.26273 | kN | Shear = | 0 | kN |  | Shear = |  | kN | Shear = |  | kN | CRP + SHR SUMMARY |  |  |  | Pos. Shear = | 0.11495 | kN |  |  | Pos. Shear | 0.85315
|  | Pos. Shear = | 1.0009 | kN |  |  |  | Axial = | -20.7111 | kN | Axial = | 0 | kN |  | Axial = |  | kN | Axial = |  | kN | Pos. Shear = | 0 | kN |  | Moment = | 220.5109 | kN.m |  |  | Moments | -50.831
|  | Moment = | -422.0534 | kN.m | [16 empty] | Moment = | 0 | kN.m |  | Axial = | 9.2378 | kN |  |  | Axial | 246.6446
|  | Axial = | 258.1179 | kN | [16 empty] | Axial = | 0 | kN
[25 empty] | WIND SUMMARY |  |  |  |  | Neg. Shear | -4.1593
[21 empty] | CRP + SHR SUMMARY |  |  |  | Neg. Shear = | -0.11495 | kN |  |  | Moments | 1058.2229
|  | SOIL PRESSURE | [18 empty] | Neg. Shear = | -1.5076 | kN |  | Moment = | -220.5109 | kN.m |  |  | Axial | -124.5681
|  | Neg. Shear = | -2.274 | kN | [16 empty] | Moment = | 945.6957 | kN.m |  | Axial = | -9.2378 | kN
|  | Moment = | 182.3266 | kN.m | [16 empty] | Axial = | -133.1387 | kN
|  | Axial = | 38.5195 | kN
| ULS Governing Positive Moment Winter Conditions (all loads excl. dead and sidl): | [5 empty] | ULS Governing Positive Shear Winter Conditions (all loads excl. dead and sidl): | [6 empty] | ULS Governing Negative Shear Winter Conditions (all loads excl. dead and sidl):
|  |  | Moment = | 4674.0175 | kN.m |  |  |  | Pos. Shear = | 279.3768 | kN |  |  |  |  | Neg. Shear = | -274.4681 | kN
|  |  | Shear L = | -115.452 | kN |  |  |  | Moment = | 2729.8953 | kN.m |  |  |  |  | Moment = | 2878.0579 | kN.m
|  |  | Shear R = | -115.452 | kN |  |  |  | Axial = | 315.8396 | kN |  |  |  |  | Axial = | 223.8508 | kN
|  |  | Axial = | -29.8072 | kN
GOVERNING FORCES FROM SOME LOAD EFFECTS FOR NEGATIVE MOMENT DESIGN AND SHEARS | [6 empty] | (Summer Conditions for ULS2, ULS3 and ULS4; excluding dead and sidl loads)
INTERIOR DESIGN STRIP:
|  |  | summer | no temp | governs
SLS: |  | SOIL PRESSURE | [5 empty] | TEMPERATURE EXP |  |  | TEMPERATURE SUMMARY |  |  |  | PR CREEP |  |  | DL CREEP |  |  | CRP + SHR SUMMARY |  |  |  | LIVE SUMMARY | [6 empty] | DIFFERENTIAL SETTLEMENT
|  | Moment = | -527.4634 | -337.6427 | -527.4634 | kN.m |  | Moment = | 0 | kN.m | Moment = | 0 | kN.m |  | Moment = | 1074.2726 | kN.m | Moment = | -581.5876 | kN.m | Moment = | 0 | kN.m |  | Moment = | 0 | kN.m |  |  |  |  | Moment = | -4.7392 | kN.m
|  | Shear = | -0.18516 | 0.80074 | -0.18516 | kN |  | Shear = | 0 | kN | Shear = | 0 | kN |  | Shear = | -1.8326 | kN | Shear = | 1.0138 | kN | Shear = | 0 | kN |  | Shear L = | 0 | kN |  |  |  |  | Shear = | 12.7575 | kN
|  | Axial in girder = | 169.8268 | 131.9012 | 169.8268 | kN |  | Axial in girder = | 0 | kN | Axial in girder = | 0 | kN |  | Axial in girder = | -95.3186 | kN | Axial in girder = | 52.0438 | kN | Axial in girder = | 0 | kN |  | Shear R = | 0 | kN |  |  |  |  | Axial in girder = | 18.7301 | kN
|  | Axial in deck = | 54.438 | 42.2809 | 54.438 | kN |  | Axial in deck = | 0 | kN | Axial in deck = | 0 | kN |  | Axial in deck = | -30.5544 | kN | Axial in deck = | 16.6826 | kN | Axial in deck = | 0 | kN |  | Axial in girder = | 0 | kN |  |  |  |  | Axial in deck = | 6.0039 | kN
|  | Total Axial = |  |  | 224.2648 | kN |  | THERM GR | [6 empty] | DIFF SHRINKAGE |  |  | SHRINKAGE |  |  | Axial in deck rebar = | 0 | kN |  | Axial in deck = | 0 | kN
[8 empty] | Moment = | 0 | kN.m |  |  |  |  | Moment = | 174.9788 | kN.m | Moment = | 112.5602 | kN.m | f = | -4.9647
[8 empty] | Shear = | 0 | kN |  |  |  |  | Shear = | 0.16088 | kN | Shear = | -0.14609 | kN
[8 empty] | Axial in girder = | 0 | kN |  |  |  |  | Axial in girder = | 562.7336 | kN | Axial in girder = | -11.1535 | kN
[8 empty] | Axial in deck = | 0 | kN |  |  |  |  | Axial in deck rebar = | 3.1383 | kN | Axial in deck = | -3.5752 | kN
[11 empty] | f = | 0
|  |  | governs |  | factored forces
ULS 1: |  | SOIL PRESSURE |  |  | LDf Max | LDf Min |  | LIVE SUMMARY |  |  | f = | 0 | 0 |  | Moments | -436.9204
|  | Moment = | -422.0534 | kN.m | -422.0534 | -270.1141 |  | Moment = | -14.867 | kN.m | f = | 0.10253 | -14.867 |  | Shear L | 5.9077
|  | Shear = | 1.0009 | kN | 1.0009 | 0.6406 |  | Shear L = | 4.9067 | kN | f = | 0 | 0 |  | Shear R | 5.9077
|  | Axial in girder = | 164.8765 | kN | 164.8765 | 105.5209 |  | Shear R = | 4.9067 | kN |  | L | 0 |  | Axial in girder | 160.0333
|  | Axial in deck = | 52.8511 | kN | 52.8511 | 33.8247 |  | Axial in girder = | -4.8432 | kN |  | R | 0 |  | Axial in deck | 51.2986
|  | Total Axial = | 217.7276 | kN |  |  |  | Axial in deck = | -1.5525 | kN |  |  | 4.9067 |  | Total Axial | 211.3319
[8 empty] | Total Axial = | -6.3957 | kN |  | L | 0
|  |  | governs |  | factored forces | [6 empty] | R | 0 |  | Pos. Shear | 279.3768
|  | SOIL PRESSURE |  |  | LDf Max | LDf Min |  | LIVE SUMMARY |  |  |  |  | 0 |  | Moments | 2729.8953
|  | Pos. Shear = | 1.0009 | kN | 1.0009 | 0.6406 |  | Pos. Shear = | 278.3759 | kN |  |  | -7.5821 |  | Axial in girder | 201.747
|  | Moment = | -422.0534 | kN.m | -422.0534 | -270.1141 |  | Moment = | 3151.9486 | kN.m |  |  | 0 |  | Axial in deck | 64.67
|  | Axial in girder = | 164.8765 | kN | 164.8765 | 105.5209 |  | Axial in girder = | 36.8705 | kN |  |  |  |  | Total Axial | 266.417
|  | Axial in deck = | 52.8511 | kN | 52.8511 | 33.8247 |  | Axial in deck = | 11.8188 | kN
|  | Total Axial = | 217.7276 | kN |  |  |  | Total Axial = | 48.6894 | kN |  |  |  |  | Neg. Shear | -274.4681
[15 empty] | Moments | 2878.0579
|  |  | governs |  | factored forces |  |  | LIVE SUMMARY | [6 empty] | Axial in girder | 142.9878
|  | SOIL PRESSURE |  |  | LDf Max | LDf Min |  | Neg. Shear = | -275.1087 | kN |  |  |  |  | Axial in deck | 45.8347
|  | Neg. Shear = | 0.6406 | kN | 1.0009 | 0.6406 |  | Moment = | 3148.1721 | kN.m |  |  |  |  | Total Axial | 188.8226
|  | Moment = | -270.1141 | kN.m | -422.0534 | -270.1141 |  | Axial in girder = | 37.4669 | kN
|  | Axial in girder = | 105.5209 | kN | 164.8765 | 105.5209 |  | Axial in deck = | 12.01 | kN
|  | Axial in deck = | 33.8247 | kN | 52.8511 | 33.8247 |  | Total Axial = | 49.4769 | kN
|  | Total Axial = | 139.3457 | kN
|  |  | governs |  | factored forces | [26 empty] | Moments | -673.3218
ULS 2: |  | SOIL PRESSURE |  |  | LDf Max | LDf Min |  | TEMPERATURE EXP |  |  | TEMPERATURE SUMMARY |  |  |  | PR CREEP |  |  | DL CREEP |  |  | CRP + SHR SUMMARY |  |  |  | LIVE SUMMARY |  |  | f = | 0 | 0 |  | Shear L | 5.619
|  | Moment = | -659.3293 | kN.m | -659.3293 | -270.1141 |  | Moment = | 0 | kN.m | Moment = | 0 | kN.m |  | Moment = | 1544.2669 | kN.m | Moment = | -836.0322 | kN.m | Moment = | 0 | kN.m |  | Moment = | -13.9925 | kN.m | f = | 0.096499 | -13.9925 |  | Shear R | 5.619
|  | Shear = | 1.0009 | kN | 1.0009 | 0.64059 |  | Shear = | 0 | kN | Shear = | 0 | kN |  | Shear = | -2.6344 | kN | Shear = | 1.4574 | kN | Shear = | 0 | kN |  | Shear L = | 4.6181 | kN | f = | 0 | 0 |  | Axial in girder | 160.3182
|  | Axial in girder = | 164.8765 | kN | 164.8765 | 105.5209 |  | Axial in girder = | 0 | kN | Axial in girder = | 0 | kN |  | Axial in girder = | -137.0205 | kN | Axial in girder = | 74.8129 | kN | Axial in girder = | 0 | kN |  | Shear R = | 4.6181 | kN |  | L | 0 |  | Axial in deck | 51.39
|  | Axial in deck = | 52.8511 | kN | 52.8511 | 33.8247 |  | Axial in deck = | 0 | kN | Axial in deck = | 0 | kN |  | Axial in deck = | -43.9219 | kN | Axial in deck = | 23.9813 | kN | Axial in deck = | 0 | kN |  | Axial in girder = | -4.5583 | kN |  | R | 0 |  | Total Axial | 211.7081
|  | Total Axial = | 217.7276 | kN |  |  |  | THERM GR |  |  | Total Axial = | 0 | kN |  | DIFF SHRINKAGE |  |  | SHRINKAGE |  |  | Total Axial = | 0 | kN |  | Axial in deck = | -1.4612 | kN |  |  | 4.6181 |  | Axial in deck rebar | 0
[8 empty] | Moment = | 0 | kN.m |  |  |  |  | Moment = | 0 | kN.m | Moment = | 161.8054 | kN.m | Axial in deck rebar = | 0 | kN |  | Total Axial = | -6.0195 | kN |  | L | 0
|  |  | governs |  | factored forces |  |  | Shear = | 0 | kN |  |  |  |  | Shear = | 0 | kN | Shear = | -0.21 | kN | f = | -6.6419 | [6 empty] | R | 0 |  | Pos. Shear | 263.0018
|  | SOIL PRESSURE |  |  | LDf Max | LDf Min |  | Axial in girder = | 0 | kN |  |  |  |  | Axial in girder = | 0 | kN | Axial in girder = | -16.0331 | kN |  |  |  |  | LIVE SUMMARY |  |  |  |  | 0 |  | Moments | 2307.2106
|  | Pos. Shear = | 1.0009 | kN | 1.0009 | 0.64059 |  | Axial in deck = | 0 | kN |  |  |  |  | Axial in deck rebar = | 0 | kN | Axial in deck = | -5.1394 | kN |  |  |  |  | Pos. Shear = | 262.0008 | kN |  |  | -7.1361 |  | Axial in girder | 199.5781
|  | Moment = | -659.3293 | kN.m | -659.3293 | -270.1141 | [8 empty] | DIFF SHRINKAGE | [9 empty] | Moment = | 2966.5399 | kN.m |  |  | 0 |  | Axial in deck | 63.9748
|  | Axial in girder = | 164.8765 | kN | 164.8765 | 105.5209 | [8 empty] | Moment = | 251.532 | kN.m | [7 empty] | Axial in girder = | 34.7017 | kN |  |  |  |  | Total Axial | 263.5529
|  | Axial in deck = | 52.8511 | kN | 52.8511 | 33.8247 | [8 empty] | Shear = | 0.23126 | kN | [7 empty] | Axial in deck = | 11.1236 | kN |  |  |  |  | Axial in deck rebar | 0
|  | Total Axial = | 217.7276 | kN | [10 empty] | Axial in girder = | 808.9296 | kN | [7 empty] | Total Axial = | 45.8253 | kN
[15 empty] | Axial in deck rebar = | 4.5113 | kN | [14 empty] | Neg. Shear | -258.2852
|  |  | governs |  | factored forces | [9 empty] | As per cl.8.19.2, diff shr only applies at SLS | [9 empty] | LIVE SUMMARY | [6 empty] | Moments | 2692.8713
|  | SOIL PRESSURE |  |  | LDf Max | LDf Min | [18 empty] | Neg. Shear = | -258.9258 | kN |  |  |  |  | Axial in girder | 140.7839
|  | Neg. Shear = | 0.64059 | kN | 1.0009 | 0.64059 | [18 empty] | Moment = | 2962.9855 | kN.m |  |  |  |  | Axial in deck | 45.1283
|  | Moment = | -270.1141 | kN.m | -659.3293 | -270.1141 | [18 empty] | Axial in girder = | 35.263 | kN |  |  |  |  | Total Axial | 185.9122
|  | Axial in girder = | 105.5209 | kN | 164.8765 | 105.5209 | [18 empty] | Axial in deck = | 11.3035 | kN |  |  |  |  | Axial in deck rebar | 0
|  | Axial in deck = | 33.8247 | kN | 52.8511 | 33.8247 | [18 empty] | Total Axial = | 46.5665 | kN
|  | Total Axial = | 139.3457 | kN
ULS 3: | [36 empty] | Moments | -742.4512
|  | SOIL PRESSURE | [5 empty] | TEMPERATURE EXP |  |  | TEMPERATURE SUMMARY |  |  |  | PR CREEP |  |  | DL CREEP |  |  | CRP + SHR SUMMARY |  |  |  | LIVE SUMMARY |  |  | f = | 0 | 0 |  | WIND SUMMARY |  |  |  |  | Shear L | 5.0048
|  | Moment = | -659.3293 | kN.m |  |  |  | Moment = | 0 | kN.m | Moment = | 0 | kN.m |  | Moment = | 1342.8408 | kN.m | Moment = | -726.9845 | kN.m | Moment = | 0 | kN.m |  | Moment = | -12.2434 | kN.m | f = | 0.084437 | -12.2434 |  | Moment = | -70.8785 | kN.m |  |  | Shear R | 5.0048
|  | Shear = | 1.0009 | kN |  |  |  | Shear = | 0 | kN | Shear = | 0 | kN |  | Shear = | -2.2907 | kN | Shear = | 1.2673 | kN | Shear = | 0 | kN |  | Shear L = | 4.0408 | kN | f = | 0 | 0 |  | Shear = | -0.03695 | kN |  |  | Axial in girder | 158.9913
|  | Axial in girder = | 164.8765 | kN |  |  |  | Axial in girder = | 0 | kN | Axial in girder = | 0 | kN |  | Axial in girder = | -119.1483 | kN | Axial in girder = | 65.0547 | kN | Axial in girder = | 0 | kN |  | Shear R = | 4.0408 | kN |  | L | 0 |  | Axial in girder = | -1.8967 | kN |  |  | Axial in deck | 50.9646
|  | Axial in deck = | 52.8511 | kN |  |  |  | Axial in deck = | 0 | kN | Axial in deck = | 0 | kN |  | Axial in deck = | -38.193 | kN | Axial in deck = | 20.8533 | kN | Axial in deck = | 0 | kN |  | Axial in girder = | -3.9885 | kN |  | R | 0 |  | Axial in deck = | -0.60798 | kN |  |  | Total Axial | 209.9559
|  | Total Axial = | 217.7276 | kN |  |  |  | THERM GR |  |  | Total Axial = | 0 | kN |  | DIFF SHRINKAGE |  |  | SHRINKAGE |  |  | Total Axial = | 0 | kN |  | Axial in deck = | -1.2785 | kN |  |  | 4.0408 |  | Total Axial = | -2.5047 | kN |  |  | Axial in deck rebar | 0
[8 empty] | Moment = | 0 | kN.m |  |  |  |  | Moment = | 0 | kN.m | Moment = | 140.7003 | kN.m | Axial in deck rebar = | 0 | kN |  | Total Axial = | -5.267 | kN |  | L | 0
|  | SOIL PRESSURE | [5 empty] | Shear = | 0 | kN |  |  |  |  | Shear = | 0 | kN | Shear = | -0.18261 | kN | f = | -5.7756 | [6 empty] | R | 0 |  | WIND SUMMARY |  |  |  |  | Pos. Shear | 230.2886
|  | Pos. Shear = | 1.0009 | kN |  |  |  | Axial in girder = | 0 | kN |  |  |  |  | Axial in girder = | 0 | kN | Axial in girder = | -13.9418 | kN |  |  |  |  | LIVE SUMMARY |  |  |  |  | 0 |  | Pos. Shear = | 0.03695 | kN |  |  | Moments | 2007.2716
|  | Moment = | -659.3293 | kN.m |  |  |  | Axial in deck = | 0 | kN |  |  |  |  | Axial in deck rebar = | 0 | kN | Axial in deck = | -4.4691 | kN |  |  |  |  | Pos. Shear = | 229.2507 | kN |  |  | -6.2441 |  | Moment = | 70.8785 | kN.m |  |  | Axial in girder | 198.2097
|  | Axial in girder = | 164.8765 | kN | [10 empty] | DIFF SHRINKAGE | [9 empty] | Moment = | 2595.7224 | kN.m |  |  | 0 |  | Axial in girder = | 2.9693 | kN |  |  | Axial in deck | 63.1923
|  | Axial in deck = | 52.8511 | kN | [10 empty] | Moment = | 218.7235 | kN.m | [7 empty] | Axial in girder = | 30.364 | kN |  |  |  |  | Axial in deck = | 0.60798 | kN |  |  | Total Axial | 261.402
|  | Total Axial = | 217.7276 | kN | [10 empty] | Shear = | 0.2011 | kN | [7 empty] | Axial in deck = | 9.7332 | kN |  |  |  |  | Total Axial = | 3.5773 | kN |  |  | Axial in deck rebar | 0
[15 empty] | Axial in girder = | 703.417 | kN | [7 empty] | Total Axial = | 40.0971 | kN
|  | SOIL PRESSURE | [12 empty] | Axial in deck rebar = | 3.9229 | kN | [14 empty] | WIND SUMMARY |  |  |  |  | Neg. Shear | -225.9564
|  | Neg. Shear = | 0.64059 | kN | [10 empty] | As per cl.8.19.2, diff shr only applies at SLS | [9 empty] | LIVE SUMMARY | [6 empty] | Neg. Shear = | -0.03695 | kN |  |  | Moments | 2251.6196
|  | Moment = | -270.1141 | kN.m | [20 empty] | Neg. Shear = | -226.5601 | kN |  |  |  |  | Moment = | -70.8785 | kN.m |  |  | Axial in girder | 133.4067
|  | Axial in girder = | 105.5209 | kN | [20 empty] | Moment = | 2592.6123 | kN.m |  |  |  |  | Axial in girder = | -2.9693 | kN |  |  | Axial in deck | 40.746
|  | Axial in deck = | 33.8247 | kN | [20 empty] | Axial in girder = | 30.8551 | kN |  |  |  |  | Axial in deck = | -0.60798 | kN |  |  | Total Axial | 174.1527
|  | Total Axial = | 139.3457 | kN | [20 empty] | Axial in deck = | 9.8906 | kN |  |  |  |  | Total Axial = | -3.5773 | kN |  |  | Axial in deck rebar | 0
[25 empty] | Total Axial = | 40.7457 | kN
ULS 4: | [29 empty] | Moments | -879.8402
|  | SOIL PRESSURE | [5 empty] | TEMPERATURE EXP |  |  | TEMPERATURE SUMMARY |  |  |  | PR CREEP |  |  | DL CREEP |  |  | CRP + SHR SUMMARY |  |  |  | WIND SUMMARY |  |  |  |  | Shear L | 0.88598
|  | Moment = | -659.3293 | kN.m |  |  |  | Moment = | 0 | kN.m | Moment = | 0 | kN.m |  | Moment = | 1678.551 | kN.m | Moment = | -908.7307 | kN.m | Moment = | 0 | kN.m |  | Moment = | -220.5109 | kN.m |  |  | Shear R | 0.88598
|  | Shear = | 1.0009 | kN |  |  |  | Shear = | 0 | kN | Shear = | 0 | kN |  | Shear = | -2.8634 | kN | Shear = | 1.5841 | kN | Shear = | 0 | kN |  | Shear = | -0.11495 | kN |  |  | Axial in girder | 158.9756
|  | Axial in girder = | 164.8765 | kN |  |  |  | Axial in girder = | 0 | kN | Axial in girder = | 0 | kN |  | Axial in girder = | -148.9353 | kN | Axial in girder = | 81.3184 | kN | Axial in girder = | 0 | kN |  | Axial in girder = | -5.9008 | kN |  |  | Axial in deck | 50.9596
|  | Axial in deck = | 52.8511 | kN |  |  |  | Axial in deck = | 0 | kN | Axial in deck = | 0 | kN |  | Axial in deck = | -47.7412 | kN | Axial in deck = | 26.0666 | kN | Axial in deck = | 0 | kN |  | Axial in deck = | -1.8915 | kN |  |  | Total Axial | 209.9353
[8 empty] | THERM GR |  |  | Total Axial = | 0 | kN |  | DIFF SHRINKAGE |  |  | SHRINKAGE |  |  | Total Axial = | 0 | kN |  | Total Axial = | -7.7923 | kN |  |  | Axial in deck rebar | 0
[8 empty] | Moment = | 0 | kN.m |  |  |  |  | Moment = | 0 | kN.m | Moment = | 175.8754 | kN.m | Axial in deck rebar = | 0 | kN
|  | SOIL PRESSURE | [5 empty] | Shear = | 0 | kN |  |  |  |  | Shear = | 0 | kN | Shear = | -0.22826 | kN | f = | -7.2195 |  |  | WIND SUMMARY |  |  |  |  | Pos. Shear | 1.1159
|  | Pos. Shear = | 1.0009 | kN |  |  |  | Axial in girder = | 0 | kN |  |  |  |  | Axial in girder = | 0 | kN | Axial in girder = | -17.4273 | kN |  |  |  |  | Pos. Shear = | 0.11495 | kN |  |  | Moments | -438.8185
|  | Moment = | -659.3293 | kN.m |  |  |  | Axial in deck = | 0 | kN |  |  |  |  | Axial in deck rebar = | 0 | kN | Axial in deck = | -5.5863 | kN |  |  |  |  | Moment = | 220.5109 | kN.m |  |  | Axial in girder | 174.1143
|  | Axial in girder = | 164.8765 | kN | [10 empty] | DIFF SHRINKAGE | [9 empty] | Axial in girder = | 9.2378 | kN |  |  | Axial in deck | 54.7426
|  | Axial in deck = | 52.8511 | kN | [10 empty] | Moment = | 273.4043 | kN.m | [7 empty] | Axial in deck = | 1.8915 | kN |  |  | Total Axial | 228.8569
[15 empty] | Shear = | 0.25137 | kN | [7 empty] | Total Axial = | 11.1293 | kN |  |  | Axial in deck rebar | 0
[15 empty] | Axial in girder = | 879.2713 | kN
|  | SOIL PRESSURE | [12 empty] | Axial in deck rebar = | 4.9036 | kN | [7 empty] | WIND SUMMARY |  |  |  |  | Neg. Shear | 0
|  | Neg. Shear = | 0.64059 | kN | [10 empty] | As per cl.8.19.2, diff shr only applies at SLS | [9 empty] | Neg. Shear = | -0.11495 | kN |  |  | Moments | 0
|  | Moment = | -270.1141 | kN.m | [20 empty] | Moment = | -220.5109 | kN.m |  |  | Axial in girder | 0
|  | Axial in girder = | 105.5209 | kN | [20 empty] | Axial in girder = | -9.2378 | kN |  |  | Axial in deck | 0
|  | Axial in deck = | 33.8247 | kN | [20 empty] | Axial in deck = | -1.8915 | kN |  |  | Total Axial | 0
[25 empty] | Total Axial = | -11.1293 | kN |  |  | Axial in deck rebar | 0
| ULS Governing Negative Moment Summer Conditions (all loads excl. dead and sidl): | [5 empty] | ULS Governing Positive Shear Summer Conditions (all loads excl. dead and sidl): | [6 empty] | ULS Governing Negative Shear Summer Conditions (all loads excl. dead and sidl):
|  |  | Moment = | -879.8402 | kN.m |  |  |  | Pos. Shear = | 279.3768 | kN |  |  |  |  | Neg. Shear = | -274.4681 | kN
|  |  | Shear L = | 0.88598 | kN |  |  |  | Moment = | 2729.8953 | kN.m |  |  |  |  | Moment = | 2878.0579 | kN.m
|  |  | Shear R = | 0.88598 | kN |  |  |  | Axial in girder = | 201.747 | kN |  |  |  |  | Axial in girder = | 142.9878 | kN
|  |  | Axial in girder = | 158.9756 | kN |  |  |  | Axial in deck = | 64.67 | kN |  |  |  |  | Axial in deck = | 45.8347 | kN
|  |  | Axial in deck = | 50.9596 | kN |  |  |  | Total Axial = | 266.417 | kN |  |  |  |  | Total Axial = | 188.8226 | kN
|  |  | Total Axial = | 209.9353 | kN
|  |  | Axial in deck rebar = | 0 | kN
GOVERNING FORCES FROM SOME LOAD EFFECTS FOR NEGATIVE MOMENT DESIGN AND SHEARS | [6 empty] | (Winter Conditions for ULS2, ULS3 and ULS4; excluding dead and sidl loads)
INTERIOR DESIGN STRIP:
|  |  | winter | no temp | governs
SLS: |  | SOIL PRESSURE | [5 empty] | TEMPERATURE CONTR |  |  | TEMPERATURE SUMMARY |  |  |  | PR CREEP |  |  | DL CREEP |  |  | CRP + SHR SUMMARY |  |  |  | LIVE SUMMARY | [6 empty] | DIFFERENTIAL SETTLEMENT
|  | Moment = | 145.8613 | -337.6427 | -337.6427 | kN.m |  | Moment = | 0 | kN.m | Moment = | -96.4553 | kN.m |  | Moment = |  | kN.m | Moment = |  | kN.m | Moment = | 0 | kN.m |  | Moment = | 0 | kN.m |  |  |  |  | Moment = | -4.7392 | kN.m
|  | Shear = | -1.8192 | 0.80074 | 0.80074 | kN |  | Shear = | 0 | kN | Shear = | 0.16814 | kN |  | Shear = |  | kN | Shear = |  | kN | Shear = | 0 | kN |  | Shear L = | 0 | kN |  |  |  |  | Shear = | 12.7575 | kN
|  | Axial in girder = | 23.3354 | 131.9012 | 131.9012 | kN |  | Axial in girder = | 0 | kN | Axial in girder = | 8.6314 | kN |  | Axial in girder = |  | kN | Axial in girder = |  | kN | Axial in girder = | 0 | kN |  | Shear R = | 0 | kN |  |  |  |  | Axial in girder = | 18.7301 | kN
|  | Axial in deck = | 7.4802 | 42.2809 | 42.2809 | kN |  | Axial in deck = | 0 | kN | Axial in deck = | 2.7668 | kN |  | Axial in deck = |  | kN | Axial in deck = |  | kN | Axial in deck = | 0 | kN |  | Axial in girder = | 0 | kN |  |  |  |  | Axial in deck = | 6.0039 | kN
|  | Total Axial = |  |  | 174.1821 | kN |  | THERM GR positive |  |  | THERM GR negative |  |  |  | DIFF SHRINKAGE |  |  | SHRINKAGE |  |  | Axial in deck rebar = | 0 | kN |  | Axial in deck = | 0 | kN
[8 empty] | Moment = | 96.4553 | kN.m | Moment = | -96.4553 | kN.m |  | Moment = |  | kN.m | Moment = |  | kN.m
[8 empty] | Shear = | -0.16814 | kN | Shear = | 0.16814 | kN |  | Shear = |  | kN | Shear = |  | kN
[8 empty] | Axial in girder = | -8.4669 | kN | Axial in girder = | 8.6314 | kN |  | Axial in girder = |  | kN | Axial in girder = |  | kN
[8 empty] | Axial in deck = | -2.7141 | kN | Axial in deck = | 2.7668 | kN |  | Axial in deck rebar = |  | kN | Axial in deck = |  | kN
[11 empty] | f = | 9.1e-05
|  |  | governs |  | factored forces
ULS 1: |  | SOIL PRESSURE |  |  | LDf Max | LDf Min |  | LIVE SUMMARY | [6 empty] | Moments | -436.9204
|  | Moment = | -422.0534 | kN.m |  |  |  | Moment = | -14.867 | kN.m |  |  |  |  | Shear L | 5.9077
|  | Shear = | 1.0009 | kN |  |  |  | Shear L = | 4.9067 | kN |  |  |  |  | Shear R | 5.9077
|  | Axial in girder = | 164.8765 | kN |  |  |  | Shear R = | 4.9067 | kN |  |  |  |  | Axial in girder | 160.0333
|  | Axial in deck = | 52.8511 | kN |  |  |  | Axial in girder = | -4.8432 | kN |  |  |  |  | Axial in deck | 51.2986
|  | Total Axial = | 217.7276 | kN |  |  |  | Axial in deck = | -1.5525 | kN |  |  |  |  | Total Axial | 211.3319
[8 empty] | Total Axial = | -6.3957 | kN
|  |  | governs |  | factored forces | [9 empty] | Pos. Shear | 279.3768
|  | SOIL PRESSURE |  |  | LDf Max | LDf Min |  | LIVE SUMMARY | [6 empty] | Moments | 2729.8953
|  | Pos. Shear = | 1.0009 | kN |  |  |  | Pos. Shear = | 278.3759 | kN |  |  |  |  | Axial in girder | 201.747
|  | Moment = | -422.0534 | kN.m |  |  |  | Moment = | 3151.9486 | kN.m |  |  |  |  | Axial in deck | 64.67
|  | Axial in girder = | 164.8765 | kN |  |  |  | Axial in girder = | 36.8705 | kN |  |  |  |  | Total Axial | 266.417
|  | Axial in deck = | 52.8511 | kN |  |  |  | Axial in deck = | 11.8188 | kN
|  | Total Axial = | 217.7276 | kN |  |  |  | Total Axial = | 48.6894 | kN |  |  |  |  | Neg. Shear | -274.4681
[15 empty] | Moments | 2878.0579
|  |  | governs |  | factored forces |  |  | LIVE SUMMARY | [6 empty] | Axial in girder | 142.9878
|  | SOIL PRESSURE |  |  | LDf Max | LDf Min |  | Neg. Shear = | -275.1087 | kN |  |  |  |  | Axial in deck | 45.8347
|  | Neg. Shear = | 0.6406 | kN |  |  |  | Moment = | 3148.1721 | kN.m |  |  |  |  | Total Axial | 188.8226
|  | Moment = | -270.1141 | kN.m |  |  |  | Axial in girder = | 37.4669 | kN
|  | Axial in girder = | 105.5209 | kN |  |  |  | Axial in deck = | 12.01 | kN
|  | Axial in deck = | 33.8247 | kN |  |  |  | Total Axial = | 49.4769 | kN
|  | Total Axial = | 139.3457 | kN
|  |  | governs |  | factored forces | [26 empty] | Moments | -574.7004
ULS 2: |  | SOIL PRESSURE |  |  | LDf Max | LDf Min |  | TEMPERATURE CONTR |  |  | TEMPERATURE SUMMARY |  |  |  | PR CREEP |  |  | DL CREEP |  |  | CRP + SHR SUMMARY |  |  |  | LIVE SUMMARY | [6 empty] | Shear L | 5.8607
|  | Moment = | -422.0534 | kN.m | -422.0534 | -270.1141 |  | Moment = | 0 | kN.m | Moment = | -138.6546 | kN.m |  | Moment = |  | kN.m | Moment = |  | kN.m | Moment = | 0 | kN.m |  | Moment = | -13.9925 | kN.m |  |  |  |  | Shear R | 5.8607
|  | Shear = | 1.0009 | kN | 1.0009 | 0.64059 |  | Shear = | 0 | kN | Shear = | 0.24171 | kN |  | Shear = |  | kN | Shear = |  | kN | Shear = | 0 | kN |  | Shear L = | 4.6181 | kN |  |  |  |  | Axial in girder | 172.7258
|  | Axial in girder = | 164.8765 | kN | 164.8765 | 105.5209 |  | Axial in girder = | 0 | kN | Axial in girder = | 12.4076 | kN |  | Axial in girder = |  | kN | Axial in girder = |  | kN | Axial in girder = | 0 | kN |  | Shear R = | 4.6181 | kN |  |  |  |  | Axial in deck | 55.3672
|  | Axial in deck = | 52.8511 | kN | 52.8511 | 33.8247 |  | Axial in deck = | 0 | kN | Axial in deck = | 3.9773 | kN |  | Axial in deck = |  | kN | Axial in deck = |  | kN | Axial in deck = | 0 | kN |  | Axial in girder = | -4.5583 | kN |  |  |  |  | Total Axial | 228.093
|  | Total Axial = | 217.7276 | kN |  |  |  | THERM GR positive |  |  | Total Axial = | 16.3849 | kN |  | DIFF SHRINKAGE |  |  | SHRINKAGE |  |  | Total Axial = | 0 | kN |  | Axial in deck = | -1.4612 | kN |  |  |  |  | Axial in deck rebar | 0
[8 empty] | Moment = | 138.6546 | kN.m | THERM GR negative |  |  |  | Moment = |  | kN.m | Moment = |  | kN.m | Axial in deck rebar = | 0 | kN |  | Total Axial = | -6.0195 | kN
|  |  | governs |  | factored forces |  |  | Shear = | -0.24171 | kN | Moment = | -138.6546 | kN.m |  | Shear = |  | kN | Shear = |  | kN | [11 empty] | Pos. Shear | 263.2435
|  | SOIL PRESSURE |  |  | LDf Max | LDf Min |  | Axial in girder = | -12.1711 | kN | Shear = | 0.24171 | kN |  | Axial in girder = |  | kN | Axial in girder = |  | kN |  |  |  |  | LIVE SUMMARY | [6 empty] | Moments | 2405.832
|  | Pos. Shear = | 1.0009 | kN | 1.0009 | 0.64059 |  | Axial in deck = | -3.9015 | kN | Axial in girder = | 12.4076 | kN |  | Axial in deck rebar = |  | kN | Axial in deck = |  | kN |  |  |  |  | Pos. Shear = | 262.0008 | kN |  |  |  |  | Axial in girder | 211.9857
|  | Moment = | -422.0534 | kN.m | -422.0534 | -270.1141 |  |  |  |  | Axial in deck = | 3.9773 | kN | [11 empty] | Moment = | 2966.5399 | kN.m |  |  |  |  | Axial in deck | 67.952
|  | Axial in girder = | 164.8765 | kN | 164.8765 | 105.5209 | [18 empty] | Axial in girder = | 34.7017 | kN |  |  |  |  | Total Axial | 279.9377
|  | Axial in deck = | 52.8511 | kN | 52.8511 | 33.8247 | [18 empty] | Axial in deck = | 11.1236 | kN |  |  |  |  | Axial in deck rebar | 0
|  | Total Axial = | 217.7276 | kN | [20 empty] | Total Axial = | 45.8253 | kN
[32 empty] | Neg. Shear | -258.0435
|  |  | governs |  | factored forces | [19 empty] | LIVE SUMMARY | [6 empty] | Moments | 2554.2168
|  | SOIL PRESSURE |  |  | LDf Max | LDf Min | [18 empty] | Neg. Shear = | -258.9258 | kN |  |  |  |  | Axial in girder | 153.1915
|  | Neg. Shear = | 0.64059 | kN | 1.0009 | 0.64059 | [18 empty] | Moment = | 2962.9855 | kN.m |  |  |  |  | Axial in deck | 49.1055
|  | Moment = | -270.1141 | kN.m | -422.0534 | -270.1141 | [18 empty] | Axial in girder = | 35.263 | kN |  |  |  |  | Total Axial | 202.297
|  | Axial in girder = | 105.5209 | kN | 164.8765 | 105.5209 | [18 empty] | Axial in deck = | 11.3035 | kN |  |  |  |  | Axial in deck rebar | 0
|  | Axial in deck = | 33.8247 | kN | 52.8511 | 33.8247 | [18 empty] | Total Axial = | 46.5665 | kN
|  | Total Axial = | 139.3457 | kN
ULS 3: | [36 empty] | Moments | -625.7445
|  | SOIL PRESSURE | [5 empty] | TEMPERATURE CONTR |  |  | TEMPERATURE SUMMARY |  |  |  | PR CREEP |  |  | DL CREEP |  |  | CRP + SHR SUMMARY |  |  |  | LIVE SUMMARY | [6 empty] | WIND SUMMARY |  |  |  |  | Shear L | 5.215
|  | Moment = | -422.0534 | kN.m |  |  |  | Moment = | 0 | kN.m | Moment = | -120.5692 | kN.m |  | Moment = |  | kN.m | Moment = |  | kN.m | Moment = | 0 | kN.m |  | Moment = | -12.2434 | kN.m |  |  |  |  | Moment = | -70.8785 | kN.m |  |  | Shear R | 5.215
|  | Shear = | 1.0009 | kN |  |  |  | Shear = | 0 | kN | Shear = | 0.21018 | kN |  | Shear = |  | kN | Shear = |  | kN | Shear = | 0 | kN |  | Shear L = | 4.0408 | kN |  |  |  |  | Shear = | -0.03695 | kN |  |  | Axial in girder | 169.7805
|  | Axial in girder = | 164.8765 | kN |  |  |  | Axial in girder = | 0 | kN | Axial in girder = | 10.7892 | kN |  | Axial in girder = |  | kN | Axial in girder = |  | kN | Axial in girder = | 0 | kN |  | Shear R = | 4.0408 | kN |  |  |  |  | Axial in girder = | -1.8967 | kN |  |  | Axial in deck | 54.4231
|  | Axial in deck = | 52.8511 | kN |  |  |  | Axial in deck = | 0 | kN | Axial in deck = | 3.4585 | kN |  | Axial in deck = |  | kN | Axial in deck = |  | kN | Axial in deck = | 0 | kN |  | Axial in girder = | -3.9885 | kN |  |  |  |  | Axial in deck = | -0.60798 | kN |  |  | Total Axial | 224.2036
[8 empty] | THERM GR positive |  |  | Total Axial = | 14.2477 | kN |  | DIFF SHRINKAGE |  |  | SHRINKAGE |  |  | Total Axial = | 0 | kN |  | Axial in deck = | -1.2785 | kN |  |  |  |  | Total Axial = | -2.5047 | kN |  |  | Axial in deck rebar | 0
[8 empty] | Moment = | 120.5692 | kN.m | THERM GR negative |  |  |  | Moment = |  | kN.m | Moment = |  | kN.m | Axial in deck rebar = | 0 | kN |  | Total Axial = | -5.267 | kN
|  | SOIL PRESSURE | [5 empty] | Shear = | -0.21018 | kN | Moment = | -120.5692 | kN.m |  | Shear = |  | kN | Shear = |  | kN | [11 empty] | WIND SUMMARY |  |  |  |  | Pos. Shear | 230.4988
|  | Pos. Shear = | 1.0009 | kN |  |  |  | Axial in girder = | -10.5836 | kN | Shear = | 0.21018 | kN |  | Axial in girder = |  | kN | Axial in girder = |  | kN |  |  |  |  | LIVE SUMMARY | [6 empty] | Pos. Shear = | 0.03695 | kN |  |  | Moments | 2123.9784
|  | Moment = | -422.0534 | kN.m |  |  |  | Axial in deck = | -3.3926 | kN | Axial in girder = | 10.7892 | kN |  | Axial in deck rebar = |  | kN | Axial in deck = |  | kN |  |  |  |  | Pos. Shear = | 229.2507 | kN |  |  |  |  | Moment = | 70.8785 | kN.m |  |  | Axial in girder | 208.9989
|  | Axial in girder = | 164.8765 | kN | [6 empty] | Axial in deck = | 3.4585 | kN | [11 empty] | Moment = | 2595.7224 | kN.m |  |  |  |  | Axial in girder = | 2.9693 | kN |  |  | Axial in deck | 66.6508
|  | Axial in deck = | 52.8511 | kN | [20 empty] | Axial in girder = | 30.364 | kN |  |  |  |  | Axial in deck = | 0.60798 | kN |  |  | Total Axial | 275.6497
[25 empty] | Axial in deck = | 9.7332 | kN |  |  |  |  | Total Axial = | 3.5773 | kN |  |  | Axial in deck rebar | 0
[25 empty] | Total Axial = | 40.0971 | kN
|  | SOIL PRESSURE | [29 empty] | WIND SUMMARY |  |  |  |  | Neg. Shear | -225.7463
|  | Neg. Shear = | 0.64059 | kN | [20 empty] | LIVE SUMMARY | [6 empty] | Neg. Shear = | -0.03695 | kN |  |  | Moments | 2131.0505
|  | Moment = | -270.1141 | kN.m | [20 empty] | Neg. Shear = | -226.5601 | kN |  |  |  |  | Moment = | -70.8785 | kN.m |  |  | Axial in girder | 144.1959
|  | Axial in girder = | 105.5209 | kN | [20 empty] | Moment = | 2592.6123 | kN.m |  |  |  |  | Axial in girder = | -2.9693 | kN |  |  | Axial in deck | 44.2045
|  | Axial in deck = | 33.8247 | kN | [20 empty] | Axial in girder = | 30.8551 | kN |  |  |  |  | Axial in deck = | -0.60798 | kN |  |  | Total Axial | 188.4004
[25 empty] | Axial in deck = | 9.8906 | kN |  |  |  |  | Total Axial = | -3.5773 | kN |  |  | Axial in deck rebar | 0
[25 empty] | Total Axial = | 40.7457 | kN
ULS 4: | [29 empty] | Moments | -793.2757
|  | SOIL PRESSURE | [5 empty] | TEMPERATURE CONTR |  |  | TEMPERATURE SUMMARY |  |  |  | PR CREEP |  |  | DL CREEP |  |  | CRP + SHR SUMMARY |  |  |  | WIND SUMMARY |  |  |  |  | Shear L | 1.1487
|  | Moment = | -422.0534 | kN.m |  |  |  | Moment = | 0 | kN.m | Moment = | -150.7115 | kN.m |  | Moment = |  | kN.m | Moment = |  | kN.m | Moment = | 0 | kN.m |  | Moment = | -220.5109 | kN.m |  |  | Shear R | 1.1487
|  | Shear = | 1.0009 | kN |  |  |  | Shear = | 0 | kN | Shear = | 0.26273 | kN |  | Shear = |  | kN | Shear = |  | kN | Shear = | 0 | kN |  | Shear = | -0.11495 | kN |  |  | Axial in girder | 172.4622
|  | Axial in girder = | 164.8765 | kN |  |  |  | Axial in girder = | 0 | kN | Axial in girder = | 13.4865 | kN |  | Axial in girder = |  | kN | Axial in girder = |  | kN | Axial in girder = | 0 | kN |  | Axial in girder = | -5.9008 | kN |  |  | Axial in deck | 55.2827
|  | Axial in deck = | 52.8511 | kN |  |  |  | Axial in deck = | 0 | kN | Axial in deck = | 4.3231 | kN |  | Axial in deck = |  | kN | Axial in deck = |  | kN | Axial in deck = | 0 | kN |  | Axial in deck = | -1.8915 | kN |  |  | Total Axial | 227.7449
[8 empty] | THERM GR positive |  |  | Total Axial = | 17.8096 | kN |  | DIFF SHRINKAGE |  |  | SHRINKAGE |  |  | Total Axial = | 0 | kN |  | Total Axial = | -7.7923 | kN |  |  | Axial in deck rebar | 0
[8 empty] | Moment = | 150.7115 | kN.m | THERM GR negative |  |  |  | Moment = |  | kN.m | Moment = |  | kN.m | Axial in deck rebar = | 0 | kN
|  | SOIL PRESSURE | [5 empty] | Shear = | -0.26273 | kN | Moment = | -150.7115 | kN.m |  | Shear = |  | kN | Shear = |  | kN |  |  |  |  | WIND SUMMARY |  |  |  |  | Pos. Shear | 1.3786
|  | Pos. Shear = | 1.0009 | kN |  |  |  | Axial in girder = | -13.2295 | kN | Shear = | 0.26273 | kN |  | Axial in girder = |  | kN | Axial in girder = |  | kN |  |  |  |  | Pos. Shear = | 0.11495 | kN |  |  | Moments | -352.254
|  | Moment = | -422.0534 | kN.m |  |  |  | Axial in deck = | -4.2407 | kN | Axial in girder = | 13.4865 | kN |  | Axial in deck rebar = |  | kN | Axial in deck = |  | kN |  |  |  |  | Moment = | 220.5109 | kN.m |  |  | Axial in girder | 187.6008
|  | Axial in girder = | 164.8765 | kN | [6 empty] | Axial in deck = | 4.3231 | kN | [11 empty] | Axial in girder = | 9.2378 | kN |  |  | Axial in deck | 59.0657
|  | Axial in deck = | 52.8511 | kN | [20 empty] | Axial in deck = | 1.8915 | kN |  |  | Total Axial | 246.6666
[25 empty] | Total Axial = | 11.1293 | kN |  |  | Axial in deck rebar | 0
|  | SOIL PRESSURE | [22 empty] | WIND SUMMARY |  |  |  |  | Neg. Shear | 0
|  | Neg. Shear = | 0.64059 | kN | [20 empty] | Neg. Shear = | -0.11495 | kN |  |  | Moments | 0
|  | Moment = | -270.1141 | kN.m | [20 empty] | Moment = | -220.5109 | kN.m |  |  | Axial in girder | 0
|  | Axial in girder = | 105.5209 | kN | [20 empty] | Axial in girder = | -9.2378 | kN |  |  | Axial in deck | 0
|  | Axial in deck = | 33.8247 | kN | [20 empty] | Axial in deck = | -1.8915 | kN |  |  | Total Axial | 0
[25 empty] | Total Axial = | -11.1293 | kN |  |  | Axial in deck rebar | 0
| ULS Governing Negative Moment Winter Conditions (all loads excl. dead and sidl): | [5 empty] | ULS Governing Positive Shear Winter Conditions (all loads excl. dead and sidl): | [5 empty] | ULS Governing Negative Shear Winter Conditions (all loads excl. dead and sidl):
|  |  | Moment = | -793.2757 | kN.m |  | Pos. Shear = | 279.3768 | kN |  |  |  | Neg. Shear = | -274.4681 | kN
|  |  | Shear L = | 1.1487 | kN |  | Moment = | 2729.8953 | kN.m |  |  |  | Moment = | 2878.0579 | kN.m
|  |  | Shear R = | 1.1487 | kN |  | Axial in girder = | 201.747 | kN |  |  |  | Axial in girder = | 142.9878 | kN
|  |  | Axial in girder = | 172.4622 | kN |  | Axial in deck = | 64.67 | kN |  |  |  | Axial in deck = | 45.8347 | kN
|  |  | Axial in deck = | 55.2827 | kN |  | Total Axial = | 266.417 | kN |  |  |  | Total Axial = | 188.8226 | kN
|  |  | Total Axial = | 227.7449 | kN
|  |  | Axial in deck rebar = | 0 | kN
ULS 5: EQ excl dead and sidl:
INTERIOR DESIGN STRIP:
[6 empty] | Positive Moments |  |  |  | Negative Moments
|  | SOIL PRESSURE |  |  |  | EQ |  |  |  | EQ |  |  |  | Summary:
|  | Moment = | -337.6427 | kN.m |  | Moment = | 0 | kN.m |  | Moment = | -40.2788 | kN.m |  | Moment = | -337.6427 | -377.9214 | kN.m
|  | Shear = | 0.80074 | kN |  | Shear = | 0 | kN |  | Shear = | 13.4506 | kN |  | Shear = | 0.80074 | 14.2514 | kN
|  | Axial in girder = | 131.9012 | kN |  | Axial in girder = | 0 | kN |  | Axial in girder = | 13.3443 | kN |  | Axial in girder = | 131.9012 | 145.2455 | kN
|  | Axial in deck = | 42.2809 | kN |  | Axial in deck = | 0 | kN |  | Axial in deck = | 4.2775 | kN |  | Axial in deck = | 42.2809 | 46.5584 | kN
|  | Total Axial = | 174.1821 | kN |  | Total Axial = | 0 | kN |  | Total Axial = | 17.6218 |  |  | Total Axial = | 174.1821 | 191.8039 | kN
[10 empty] | Axial in deck rebar = |  |  |  | Axial in deck rebar = |  |  | kN
|  | Positive Moments and Corresponding or Max Forces: |  |  |  | Negative Moments and Corresponding or Max Forces: |  |  |  | Positive Shear and Corresponding or Max Forces: |  |  |  | Negative Shear and Corresponding ot Max Forces:
|  | Moment = | 0 | kN.m |  | Moment = | -377.9214 | kN.m |  | Shear L or R = | 14.2514 | kN |  | Shear L or R = | 0 | kN
|  | Shear = | 0 | kN |  | Shear = | 14.2514 | kN |  | Moment = | -377.9214 | kN.m |  | Moment = | 0 | kN.m
|  | Axial in girder = | 0 | kN |  | Axial in girder = | 145.2455 | kN |  | Axial = | 191.8039 | kN |  | Axial = | 0 | kN
|  | Axial in deck = | 0 | kN |  | Axial in deck = | 46.5584 | kN
|  | Total Axial = | 0 | kN |  | Total Axial = | 191.8039 | kN
GOVERNING ULS:
|  | Positive Moments and Corresponding or Max Forces: |  |  |  | Negative Moments and Corresponding or Max Forces: |  |  |  |  | Positive Shear and Corresponding or Max Forces: |  |  |  | Negative Shear and Corresponding ot Max Forces:
|  | Moment = | 4674.0175 | kN.m |  |  | Moment = | -879.8402 | kN.m |  | Shear L or R = | 279.3768 | kN |  | Shear L or R = | -274.4681 | kN
|  | Shear L = | 0 | kN |  |  | Shear L = | 0.88598 | kN |  | Moment = | 2729.8953 | kN.m |  | Moment = | 0 | kN.m
|  | Shear R = | 0 | kN |  |  | Shear R = | 0.88598 | kN |  | Axial = | 315.8396 | kN |  | Axial = | 0 | kN
|  | Axial = | 0 | kN |  |  | Axial in girder = | 158.9756 | kN
[7 empty] | Axial in deck = | 50.9596 | kN
[7 empty] | Total Axial = | 209.9353 | kN
[7 empty] | Axial in deck rebar = | 0 | kN
STRX P:
Summary for STRX P positive moment connection
|  | Moment = | 2921.7516 | kN.m
|  | Shear L = | -78.329 | kN
|  | Shear R = | -78.329 | kN
|  | Axial in girder = | 566.3636 | kN
|  | Axial in deck = | 1.1636 | kN
STRX ULSX N:
|  | M sidl = | 1109.6437 |  | A sidl in deck = | 46.4862
|  | M live = | 0 |  | A live in deck = | 0
|  | M soil = | -527.4634 |  | A soil in deck = | 54.438
|  | M temp = | 0 |  | A temp in deck = | 0
|  | M shr&crp = | 0 |  | A shr&crp in deck = | 0
|  | M settl = | -4.7392 |  | A settl in deck = | 6.0039
|  |  | 577.441 |  |  | 106.9281
|  | convert SLS live load forces above to FLS using: |  |  |  | 1.1111
SHEAR1 X: | using max force for each force type
| Positive Moment Region: |  |  |  |  | Negative Moment Region:
|  | Moment = | 4674.0175 | kN.m |  |  | Moment = | -879.8402 | kN.m
|  | Pos. Shear = | 279.3768 | kN |  |  | Pos. Shear = | 0.88598 | kN
|  | Neg. Shear = | -274.4681 | kN |  |  | Neg. Shear = | -274.4681
|  | For Axial, use Shear = | 279.3768 |  |  |  | For Axial, use Shear = | 274.4681
|  | Axial = | 315.8396 | kN |  |  | Axial = | 0 | kN
SHEAR2: | Stage 1 | 4752.9292
| Stage 2 | 5793.5883 | 5793.5883 | using ULSX P worksheet
0
|  | 8929.4331 | NOT USED

## WS1 (hidden)
DO NOT DELETE TEXT ON THIS SHEET
Yes |  | Use Exceptions from | None | ON |  | Strand Sizes: | Strand Diameter | Strand Area
No |  |  | ON |  |  |  | 12.7 | 98.7
|  |  | BC |  |  |  | 13 | 107.7
[7 empty] | 15.24 | 140
Stage 1 design completed (1 = Yes, blank = No) |  |  | 1
| Design Location x/L = |  | 0.5 | 0.5
| Span = |  | 1
| Total Length of Span 'L' = |  | 35 | m (as per BRIDGframe model)
| Design Location x/L = |  | 17.5 | m
| BRIDGframe Forces Location x/L = |  | 0.5 | 0.5
| Force Location x/L = |  | 17.5 | m
| Use Design Location shown above (1 = Yes, blank = No) |  |  | 1
Construction Stage Geometry (Input Tab):
| Total girder length = |  |  | 17.654 | m
| Distance between C/L of shoe plates/ bearings = |  |  | 17.213 | m
| Distance from C/L left brg to right edge of brg or shoe plate = |  |  | 0.11 | m
| Distance from C/L right brg to left edge of brg or shoe plate = |  |  | 0.11 | m
Left End:
| Distance from girder end to right edge of brg or shoe plate = |  |  | 0.331 | m
|  |  | Distance from x/L = 0 to C/L shoe plate/bearing (pos. is right, neg. is left) = | 0.221 | m
| Distance from C/L of shoe plate/bearing to x/L location = |  |  | 17.279 | 17.279 | m
|  |  | Distance from x/L = 0 to end of girder (pos. is right, neg. is left) = | 0
|  |  | Distance from x/L to end of girder (pos. is right, neg. is left) = | -17.5 | -17.5 | m
Right End:
|  |  | Distance from x/L = 0 to right end of girder = | 17.654 | m
|  |  | Distance from girder end to left edge of brg or shoe plate = | 0.33 | m
|  |  | Distance from x/L = 1 to C/L shoe plate/bearing (pos. is right, neg. is left) = | -17.566 | m
| Distance from x/L = 0 to C/L of shoe plate/bearing = |  |  | 17.434 | m
| Distance to construction supports from girder ends = |  |  | 1 | m
In-service Stage Geometry (Input Tab):
Left End:
| Is superstructure integral with substructure (1 = yes, else clear) |  |  |  | 1
| Distance from girder end to inside face of integral substructure = |  |  |  | 0.552 | m
| Distance from girder end to inside edge of shoe plate/bearing = |  |  |  | 0 | m
| Distance from girder end to inside face of support = |  |  |  | 0.552 | m
| Distance from X/L = 0 to end of girder (pos. is right, neg. is left) = |  |  |  | 0 | m
Right End:
| Is superstructure integral with substructure (1 = yes, else clear) |  |  |  | 1
| Distance from inside face of integral substructure to girder end = |  |  |  | 0.552 | m
| Distance from inside edge of shoe plate/bearing to girder end = |  |  |  | 0 | m
| Distance from inside face of support to girder end = |  |  |  | 0.552 | m
| Distance from X/L = 1 to end of girder (pos. is right, neg. is left) = |  |  |  | -17.346 | m
| Length as per Figure A5.1.1 for positive moment region = |  |  |  | 24.5 | m
| Length as per Figure A5.1.1 for negative moment region at left support side = |  |  |  | 12.4455 | m
| Length as per Figure A5.1.1 for negative moment region at right support side = |  |  |  | 12.231 | m
| Distance from x/L = 0 to SECT1/SECT2 interface = |  |  | 1 | m X/L = | 0.028571
| Distance from x/L = 1 to SECT1/SECT2 interface = |  |  | -18.346 | m X/L = | 0.47583
| Distance from x/L = 0 to start of debonded strands = |  |  | 1.5 | m X/L = | 0.042857
| Distance from x/L = 1 to start of debonded strands = |  |  | -18.846 | m X/L = | 0.46154
| Distance from x/L = 0 to start of all strands bonded = |  |  | 2.262 | m X/L = | 0.064629
| Distance from x/L = 1 to start of all strands bonded = |  |  | -19.608 | m X/L = | 0.43977
Design Location
|  | Stage 2 | Stage 4
| Left End: | 0.015771 | 0.0031429
| Right End: | 0.48863 | 0.49497
| Distance from left end of girder to x/L = |  | 17.5 | m
| Distance from right end of girder to x/L = |  | 0.154 | m
|  | Looking at girder | Right | end | Right
|  | Calculations will use | SECT2 | properties for STR MID, STRX P, STRX ULSX N
|  | Calculations will use | SECT1 | properties for all STR GR1
|  | Calculations will use | SECT2 | properties for all STR GR2
|  | Calculations will use | SECT2 | properties for all STR GR3
|  | Calculations will use | SECT1 | properties for STR BONDED and STR BONDED (2)
|  | Calculations will use | SECT2 | properties for STR BONDED2 and STR BONDED2 (2)
|  | Calculations will use | SECT2 | properties for STR BONDED3 and STR BONDED3 (2)
|  | Calculations will use | SECT1 | properties for STR SUPPORT and STR SUPPORT (2)
|  | Calculations will use | SECT1 | properties for layer 1 defl and rotation calc's
|  | Calculations will use | SECT2 | properties for layer 2 defl and rotation calc's
|  | Calculations will use | SECT2 | properties for layer 3 defl and rotation calc's
Governing section properties for STR SECT 1-2:
|  | Using SECT1 |  |  |  | Using SECT2 | length of solid end = | 1
|  |  | girder t | girder b |  |  | girder t | girder b
|  | fp avg : P / Ag | 5.1629 | 5.1629 |  | fp avg : P / Ag | 4.0823 | 4.0823
|  | fp: M / S | -5.4346 | 5.4346 |  | fp: M / S | -5.4346 | 5.4346
|  | fg | -0.12263 | 0.12263 |  | fg | -0.12263 | 0.12263
|  | total f | -0.39427 | 10.7201 |  | total f | -1.4749 | 9.6395
Governing section properties for STR SECXT 1-2 (2):
|  | Using SECT1 |  |  |  | Using SECT2
|  |  | girder t | girder b |  |  | girder t | girder b
|  | fp avg : P / Ag | 5.1678 | 5.1678 |  | fp avg : P / Ag | 4.0861 | 4.0861
|  | fp: M / S | -5.4397 | 5.4397 |  | fp: M / S | -5.4397 | -5.4397
|  | fg | -0.12263 | 0.12263 |  | fg | -0.12263 | -0.12263
|  | total f | -0.39453 | 10.7301 |  | total f | -1.4762 | -1.4762
| Effective Width of Deck: | [5 empty] | cl.5.8.2
| b interior (m) = | 0.005
| b exterior (m) = | 0.25
Live Load Fractions
Live Load Fractions
|  |  | Exterior Section |  | Interior Section
|  |  | ULS / SLS | FLS | ULS / SLS | FLS
| Positive Moment |  | 0.146 | 0.067 | 0.136 | 0.107
| Negative Moment |  | 0.149 | 0.06 | 0.149 | 0.125
| Positive Shear |  | 0.158 | 0.149 | 0.158 | 0.149
| Negative Shear |  | 0.177 | 0.167 | 0.177 | 0.167
| Positive / Negative Axial |  | 0.069 | 0.069 | 0.07 | 0.07
Other Load Fractions
|  |  | girder self weight = |  |  | 0.1
deck and construction:
|  |  |  | exterior/interior section = |  | 0.096169
remaining loads excluding live:
0.084352
Girder Moment at X/L:
| a | b |  | c
| A |  |  |  |  | CHECK:
| 1 |  |  | 2 |  | girder length = 24.1, brgs at 0.55 from ends, BRIDGframe span lgth = 23.5, w over a & c = 16.824, w over b = 12.387
Moment
| d | e |  |  | f |  | d=0.550, e=23.000, f=0.550 | clockwise | R2 | R1 | centroid a to X/L | centroid b to X/L | M @ X/L
[7 empty] | solid end length = 0, X/L = 0 | 3433.03 | 149.262 | 149.262 | 0.3 | -11.75 |  | correct
| a & c = | 1 | m |  |  |  | solid end length = 0.3, X/L = 0 | 3463.647 | 150.593 | 150.593 | 0.15 | -11.75 |  | correct
| b = | 15.654 | m |  |  |  | solid end length = 1.5, X/L = 0 | 3586.115 | 155.918 | 155.918 | -0.45 | -11.75 |  | correct
| w over length a & c = | 17.9523 | kN/m |  |  |  | solid end length = 0, X/L = 1 | 3433.03 | 149.262 | 149.262 | 23.8 | 11.75
| w over length b = | 14.1948 | kN/m |  |  |  | solid end length = 0.3, X/L = 1 | 3463.647 | 150.593 | 150.593 | 23.65 | 11.75
| d (C/L brg) = | 0.221 | m |  |  |  | solid end length = 1.5, X/L = 1 | 3586.115 | 155.918 | 155.918 | 23.05 | 11.75
| e = | 17.213 | m
| f (C/L brg) = | 0.22 | m |  |  |  |  | Moment
[7 empty] | d=0.550, e=23.000, f=0.550 | clockwise | R2 | R1 | centroid a to X/L | centroid b to X/L | M @ X/L
| SM clockwise about A = | 2221.298 | kN.m |  |  |  | solid end length = 0, X/L = 0.0106383 | 3433.03 | 149.262 | 149.262 | 0.55 | -11.5 | -1.874 | correct
[7 empty] | solid end length = 0.3, X/L = 0.0106383 | 3463.647 | 150.593 | 150.593 | 0.4 | -11.5 | -2.406 | correct
| R2 = | 129.0477 | kN |  |  |  | solid end length = 1.5, X/L = 0.0106383 | 3586.115 | 155.918 | 155.918 | -0.2 | -11.5 | -2.545 | correct
| R1 = | 129.0627 | kN |  |  |  | solid end length = 0, X/L = 0.9893617 | 3433.03 | 149.262 | 149.262 | 23.55 | 11.5 | -1.874 | correct
[7 empty] | solid end length = 0.3, X/L = 0.9893617 | 3463.647 | 150.593 | 150.593 | 23.4 | 11.5 | -2.406 | correct
| M @ C/L left brg = | -0.4384 | kN.m |  |  |  | solid end length = 1.5, X/L = 0.9893617 | 3586.115 | 155.918 | 155.918 | 22.8 | 11.5 | -2.545 | correct
| M @ C/L right brg = | -0.43445 | kN.m
Moment
| girder M @ X/L = | 0 | kN.m per girder per span selected |  |  |  | d=0.550, e=23.000, f=0.550 | clockwise | R2 | R1 | centroid a to X/L | centroid b to X/L | M @ X/L
| total girder M @ X/L = | 0 | kN.m all girders per span selected |  |  |  | solid end length = 0, X/L = 0.0255319 | 3433.03 | 149.262 | 149.262 | 0.9 | -11.15 | 47.225 | correct
[7 empty] | solid end length = 0.3, X/L = 0.0255319 | 3463.647 | 150.593 | 150.593 | 0.75 | -11.15 | 46.693 | correct
[7 empty] | solid end length = 1.5, X/L = 0.0255319 | 3586.115 | 155.918 | 155.918 | 0.15 | -11.15 | 47.757 | correct
[7 empty] | solid end length = 0, X/L = 0.9744681 | 3433.03 | 149.262 | 149.262 | 23.2 | 11.15 | 47.225 | correct
[7 empty] | solid end length = 0.3, X/L = 0.9744681 | 3463.647 | 150.593 | 150.593 | 23.05 | 11.15 | 46.693 | correct
[7 empty] | solid end length = 1.5, X/L = 0.9744681 | 3586.115 | 155.918 | 155.918 | 22.45 | 11.15 | 47.757 | correct
ROTATION from Self Weight of Girder:
| w on left cantilever if a >/= d: | [5 empty] | w on right cantilever if c >/= f:
|  |  | If c<f, set b = e-(a-d), else b=b, use b = | 15.654 |  |  |  |  | If a<d, set b = e-(c-f), else b=b, use b = | 15.654 |  |  | w on left cantilever if a < d: | [5 empty] | w on right cantilever if c < f:
|  | (a-d) = m and mm respectively | 0.779 | 779 |  |  |  | (c-f) = m and mm respectively | 0.78 | 780
| 1) from cantilevered left end: | [5 empty] | 1) from cantilevered right end: | [5 empty] | 1) from cantilevered left end: | [5 empty] | 1) from cantilevered left end:
|  | M overhang L = | w/2*d2 |  |  |  |  | M overhang L = | w/2*f2 |  |  |  | A1: | M = w/2*a2 |  |  |  |  | A1: | M = w/2*c2
|  | therefore M/EI(SECT2) = | w/2EI(SECT2)*d2 |  |  |  |  | therefore M/EI(SECT2) = | w/2EI(SECT2)*f2 |  |  |  |  | intregrating gives: | w/6EI(SECT2)*a3 = | -4.4134e-09 |  |  |  | intregrating gives: | w/6EI(SECT2)*c3 = | -4.4134e-09
|  | intregrating gives: | w/6EI(SECT2)*d3 |  |  |  |  | intregrating gives: | w/6EI(SECT2)*f3 |  |  |  |  | dist to centroid of A1 from R2 = |  | 16684 | mm |  |  | dist to centroid of A1 from R1 = |  | 16683 | mm
[13 empty] | A2: | M = w/2*(d-a)2 |  |  |  |  | A2: | M = w/2*(d-a)2
|  | A1: therefore LdL = | -4.7637e-17 |  |  |  |  | A1: therefore LdL = | -4.6994e-17 |  |  |  |  | intregrating gives: | w/6EI(SECT1)*(d-a)3 = | 2.1472e-09 |  |  |  | intregrating gives: | w/6EI(SECT1)*(f-c)3 = | 2.1555e-09
|  |  | dist. to centroid of A1 from R2 = | 17268.25 | mm |  |  |  | dist. to centroid of A1 from R1 = | 17268 | mm |  |  | dist to centroid of A2 from R2 = |  | 17018.25 | mm |  |  | dist to centroid of A2 from R2 = |  | 17018 | mm
[13 empty] | A3: | M = w/2*a2 |  |  |  |  | A3: | M = w/2*a2
|  | LdL from cantilever applied over e: | [5 empty] | LdR from cantilever applied over e: | [5 empty] | intregrating gives: | w/6EI(SECT1)*a3 = | -4.5422e-09 |  |  |  | intregrating gives: | w/6EI(SECT1)*c3 = | -4.5422e-09
| Pt.1 M = M/EI(SECT2) from overhang at R1 = wd2/2/EI(SECT2) = |  |  | -6.4666e-10 |  |  | Pt.1 M = M/EI(SECT2) from overhang at R2 = wd2/2/EI(SECT2) = |  |  | -6.5952e-10 |  |  |  | dist to centroid of A3 from R2 = |  | 16823.5 | mm |  |  | dist to centroid of A3 from R2 = |  | 16823 | mm
|  |  | Pt. 2 M = M/EI(SECT2) from overhang at a = wd2/2/EI(SECT2)*(e-(a-d))/e = | -6.1739e-10 |  |  |  |  | Pt. 2 M = M/EI(SECT2) from overhang at a = wd2/2/EI(SECT2)*(e-(a-d))/e = | -6.1178e-10
|  |  | Pt. 3 M = M/EI(SECT1) from overhang at a = wd2/2/EI(SECT1)*(e-(a-d))/e = | -6.3541e-10 |  |  |  |  | Pt. 3 M = M/EI(SECT1) from overhang at a = wd2/2/EI(SECT1)*(e-(a-d))/e = | -6.2964e-10 |  |  | Triangular Ld over e: | [5 empty] | Triangular Ld over e:
|  |  | Pt. 4 M = M/EI(SECT1) from overhang at a = wd2/2/EI(SECT1)*(e-(a+b-d))/e = | -3.0158e-11 |  |  |  |  | Pt. 4 M = M/EI(SECT1) from overhang at a = wd2/2/EI(SECT1)*(e-(a+b-d))/e = | -2.9848e-11 |  |  |  | LdL from cantilever applied over e: | [5 empty] | LdL from cantilever applied over e:
|  |  | Pt. 5 M = M/EI(SECT2) from overhang at a = wd2/2/EI(SECT2)*(e-(a+b-d))/e = | -2.9303e-11 |  |  |  |  | Pt. 5 M = M/EI(SECT2) from overhang at a = wd2/2/EI(SECT2)*(e-(a+b-d))/e = | -2.9001e-11 |  |  |  |  | M1 = M/EI(SECT1) from overhang at R1 = w(d-a)2/2/EI(SECT1) = | -8.2691e-09 |  |  |  |  | M1 = M/EI(SECT1) from overhang at R1 = w(f-c)2/2/EI(SECT1) = | -8.2903e-09
[14 empty] | Triangular Ld = |  | -7.1168e-05 |  |  |  | Triangular Ld = |  | -7.1351e-05
[14 empty] | dist to centroid of Total Ld from R2 = |  | 11475.3333 |  |  |  | dist to centroid of Total Ld from R1 = |  | 11475.3333
|  | LdL = | -5.7132e-06 |  |  |  |  | LdL = | -5.8225e-06
|  | A2: | -5.5655e-06 |  |  |  |  | A2: | -5.6762e-06 |  |  |  |  | Total LdL = |  | -7.1175e-05 |  |  |  | Total LdL = |  | -7.1358e-05
|  | dist to centroid of A1 from R2 = |  | 11475.3333 | mm |  |  | dist to centroid of A1 from R1 = |  | 11475.3333 | mm |  |  | dist to centroid of Total Ld from R2 = |  | 11475.8304 |  |  |  | dist to centroid of Total Ld from R1 = |  | 11475.8284
|  | A3: | -1.4771e-07 |  |  |  |  | A3: | -1.4636e-07
|  | dist to centroid of A3 from R2 = |  | 10199.5622 | mm |  |  | dist to centroid of A3 from R1 = |  | 10199.8379 | mm |  |  | therefore R1L = LdL*dist. to centr./e = |  | 0 | radians |  |  | therefore R2L = LdL*dist. to centr./e = |  | 0 | radians
[14 empty] | therefore R2L = LdL-R1L = |  | 0 | radians |  |  | therefore R1L = LdL-R2L = |  | 0 | radians
|  | dist. to centroid of Total LdL from R2: |  | 11442.3495 | mm |  |  | dist. to centroid of Total LdL from R1: |  | 11443.2718 | mm |  |  |  |  | 0 | [5 empty] | 0
|  |  | R1L = | -3.7978e-06 |  |  |  |  | R2L = | 3.8708e-06
|  |  | therefore R2L = LdL-R1L = | 1.9153e-06 |  |  |  |  | therefore R1L = LdL-R2L = | -1.9517e-06
|  |  |  | 5.7132e-06 | [5 empty] | 5.8225e-06
| 2) w on (a-d) if a > d: | [5 empty] | 2) w on (c-f) if c > f:
|  | Area within (a-d): | [5 empty] | Area within (c-f):
|  | R1L = w(a-d)/2e*(2e-(a-d)) = |  | 13668.3893 | N |  |  | R2R = w(c-f)/2e*(2e-(c-f)) = |  | 13685.5286 | N
|  | M(a-d) = R1L(a-d)-w(a-d)2/2 | [5 empty] | M(c-f) = R2R(c-f)-w(c-f)2/2
|  |  | therefore M(a-d)/EI(SECT2) = R1L(a-d)/EI(SECT2)-w(a-d)2/2EI(SECT2) | [5 empty] | therefore M(c-f)/EI(SECT2) = R2R(c-f)/EI(SECT2)-w(c-f)2/2EI(SECT2)
| intregrating gives: | R1L(a-d)2/2EI(SECT2)-w(a-d)3/6EI(SECT2) |  |  |  |  | intregrating gives: | R2R(c-f)2/2EI(SECT2)-w(c-f)3/6EI(SECT2)
|  | therefore LdL = |  | -4.031e-06 |  |  |  | therefore LdR = |  | -4.0464e-06
|  | distance to centroid of area within (a-d) from R1: | [5 empty] | distance to centroid of area within (c-f) from R2:
|  |  | LdL / 2= | -2.0155e-06 |  |  |  |  | LdR / 2= | -2.0232e-06
|  | LdL = | -1.2685e-06 | starting at (a-d)/2 = | 389.5 |  |  | LdR = | -1.2734e-06 | starting at (c-f)/2 = | 390
|  |  | -2.5608e-06 |  | 584.25 |  |  |  | -2.5706e-06 |  | 585
| 584.25 | 389.5 | -1.8802e-06 |  | 486.875 |  | 585 | 390 | -1.8874e-06 |  | 487.5
| 584.25 | 486.875 | -2.2135e-06 |  | 535.5625 |  | 585 | 487.5 | -2.2219e-06 |  | 536.25
| 535.5625 | 486.875 | -2.0449e-06 |  | 511.2188 |  | 536.25 | 487.5 | -2.0527e-06 |  | 511.875
| 535.5625 | 511.2188 | -1.962e-06 |  | 499.0469 |  | 536.25 | 511.875 | -1.9695e-06 |  | 499.6875
| 511.2188 | 499.0469 | -2.0033e-06 |  | 505.1328 |  | 511.875 | 499.6875 | -2.011e-06 |  | 505.7812
| 505.1328 | 499.0469 | -2.0241e-06 |  | 508.1758 |  | 505.7812 | 499.6875 | -2.0318e-06 |  | 508.8281
| 508.1758 | 505.1328 | -2.0137e-06 |  | 506.6543 |  | 508.8281 | 505.7812 | -2.0214e-06 |  | 507.3047
| 508.1758 | 506.6543 | -2.0189e-06 |  | 507.415 |  | 508.8281 | 507.3047 | -2.0266e-06 |  | 508.0664
| 507.415 | 506.6543 | -2.0163e-06 |  | 507.0347 |  | 508.0664 | 507.3047 | -2.024e-06 |  | 507.6855
| 507.415 | 507.0347 | -2.015e-06 |  | 506.8445 |  | 508.0664 | 507.6855 | -2.0227e-06 |  | 507.4951
| 507.0347 | 506.8445 | -2.0156e-06 |  | 506.9396 |  | 507.6855 | 507.4951 | -2.0233e-06 |  | 507.5903
| 506.9396 | 506.8445 | -2.0153e-06 |  | 506.892 |  | 507.5903 | 507.4951 | -2.023e-06 |  | 507.5427
| 506.9396 | 506.892 | -2.0155e-06 |  | 506.9158 |  | 507.5903 | 507.5427 | -2.0232e-06 |  | 507.5665
| 506.9158 | 506.892 | -2.0156e-06 |  | 506.9277 |  | 507.5665 | 507.5427 | -2.0233e-06 |  | 507.5784
| 506.9277 | 506.9158 | -2.0155e-06 |  | 506.9217 |  | 507.5784 | 507.5665 | -2.0232e-06 |  | 507.5725
| 506.9277 | 506.9217 | -2.0155e-06 |  | 506.9188 |  | 507.5784 | 507.5725 | -2.0232e-06 |  | 507.5695
| 506.9217 | 506.9188 | -2.0155e-06 |  | 506.9203 |  | 507.5725 | 507.5695 | -2.0232e-06 |  | 507.568
| 506.9203 | 506.9188 | -2.0155e-06 |  | 506.921 |  | 507.5695 | 507.568 | -2.0232e-06 |  | 507.5688
| 506.921 | 506.9203 | -2.0155e-06 |  | 506.9206 |  | 507.5688 | 507.568 | -2.0232e-06 |  | 507.5691
| 506.921 | 506.9206 | -2.0155e-06 |  | 506.9204 |  | 507.5691 | 507.5688 | -2.0232e-06 |  | 507.5693
| 506.9206 | 506.9204 | -2.0155e-06 |  | 506.9205 |  | 507.5693 | 507.5691 | -2.0232e-06 |  | 507.5692
| 506.9205 | 506.9204 | -2.0155e-06 |  | 506.9206 |  | 507.5693 | 507.5692 | -2.0232e-06 |  | 507.5693
|  | dist. from R1 to centroid of LdL (a-d) = | 506.9206 |  |  |  |  | dist. from R2 to centroid of LdL (c-f) = | 507.5693
|  | Area within e-(a-d): | [5 empty] | Area within e-(c-f):
|  | M @ (a-d) = R1L*(a-d)-w(a-d)2/2 = |  | 5200579.3917 | N.mm |  |  | M @ (a-d) = R2R*(c-f)-w(c-f)2/2 = |  | 5213622.6331 | N.mm
|  | therefore Ld = M/EI(SECT1)*(e-(a-d))/2 = |  | -6.4872e-05 |  |  |  | therefore Ld = M/EI(SECT1)*(e-(c-f))/2 = |  | -6.5031e-05
|  |  | distance to centroid of area within e -(a-d) from R1 = | 6.257 | m |  |  |  | distance to centroid of area within e -(c-f) from R2 = | 6.2577 | m
|  | Total Ld = | -6.8903e-05 |  |  |  |  | Total Ld = | -6.9077e-05
|  | distance to centroid of total load Ld from R1 = x = | 5920.6046 | mm |  |  |  | distance to centroid of total load Ld from R2 = x = | 5920.8394 | mm
|  | therefore R1L = Ld*(e-x)/e = |  | 4.5203e-05 | radians |  |  | therefore R2R = Ld*(e-x)/e = |  | -4.5316e-05 | radians
|  | therefore R2L = Ld-R1L = |  | -2.37e-05 | radians |  |  | therefore R1R = Ld-R2R = |  | 2.3761e-05 | radians
|  |  |  | 6.8903e-05 | [5 empty] | -6.9077e-05
| 3) w on b: | If a < d, left edge of b will start at R1, if c < f, right edge of b will start at R2
|  | therefore, | set (a-d) = | 0.779 | 779
|  |  | set (c -f) = | 0.78 | 780
|  |  | therefore, b = | 15654 | mm
R1 = wb/2e*(2(c-f)+b) when (a-d) </= (c-f), else R1 = Total Ld-wb/2e*(2(a-d)+b)
|  | R1 = | 111109.3479
R2 = wb/2e*(2(a-d)+b) when (c-f) </= (a-d), else R2 = Total Ld-wb/2e*(2(c-f)+b)
|  | R2 = | 111096.4387
M = R1*x-w/2(x-(a-d))2
M = R1*x-w/2*(x2-2x(a-d)+(a-d)2)
M/EI(SECT1) = wbx/2e*(2(c-f)+b)/EI(SECT1)-wx2/2/EI(SECT1)+wx(a-d)/EI(SECT1)-w(a-d)2/2/EI(SECT1)
| integrating gives: | M/EI(SECT1) = wbx2/4e*(2(c-f)+b)/EI(SECT1)-wx3/6/EI(SECT1)+wx2(a-d)/2/EI(SECT1)-wx(a-d)2/2/EI(SECT1)
total Ld over length of b but not beyond R1 or R2:
|  | b+(a-d) = x = | 16433 | mm
|  | e = | 17213 | mm
|  | Total Ld from R1 to right end of b = | -0.0089959
|  | Ld from R1 to right end of (a-d) = | -4.9481e-05
Ld over (a-d) and (c-f):
|  | Ld (a-d) = R1*(a-d)/EI(SECT2) = | -1.2767e-07
|  | Ld (c-f) = R2*(c-f)/EI(SECT2) = | -1.2782e-07
|  | Total Ld from w on b = | -0.009046
|  |  | Ld/2 = | -0.004523
|  | LdL = | -0.0045226 | starting at e/2 = | 8606.5
|  |  | -0.0076425 |  | 12909.75
| 12909.75 | 8606.5 | -0.0061899 |  | 10758.125
| 12909.75 | 10758.125 | -0.0053696 |  | 9682.3125
| 10758.125 | 9682.3125 | -0.0049478 |  | 9144.4062
| 9682.3125 | 9144.4062 | -0.0047354 |  | 8875.4531
| 9144.4062 | 8875.4531 | -0.004629 |  | 8740.9766
| 8875.4531 | 8740.9766 | -0.0045758 |  | 8673.7383
| 8740.9766 | 8673.7383 | -0.0045492 |  | 8640.1191
| 8673.7383 | 8640.1191 | -0.0045359 |  | 8623.3096
| 8640.1191 | 8623.3096 | -0.0045292 |  | 8614.9048
| 8623.3096 | 8614.9048 | -0.0045259 |  | 8610.7024
| 8614.9048 | 8610.7024 | -0.0045242 |  | 8608.6012
| 8610.7024 | 8608.6012 | -0.0045234 |  | 8607.5506
| 8608.6012 | 8607.5506 | -0.004523 |  | 8607.0253
| 8607.5506 | 8607.0253 | -0.0045232 |  | 8607.2879
| 8607.2879 | 8607.0253 | -0.0045231 |  | 8607.1566
| 8607.2879 | 8607.1566 | -0.004523 |  | 8607.091
| 8607.1566 | 8607.091 | -0.004523 |  | 8607.0581
| 8607.091 | 8607.0581 | -0.004523 |  | 8607.0745
| 8607.0745 | 8607.0581 | -0.004523 |  | 8607.0828
| 8607.0828 | 8607.0745 | -0.004523 |  | 8607.0786
| 8607.0828 | 8607.0786 | -0.004523 |  | 8607.0807
| 8607.0807 | 8607.0786 | -0.004523 |  | 8607.0797
| 8607.0807 | 8607.0797 | -0.004523 |  | 8607.0792
| 8607.0797 | 8607.0792 | -0.004523 |  | 8607.0794
|  | therefore RL from w on b = | 0.004523
|  | therefore RR from w on b = | -0.004523
Summary of Rotations from Girder Wt.:
|  | therefore RL (R1) from Girder Wt. = | 0.0045862 | radians
|  | therefore RR (R2) from Girder Wt. = | -0.0045863 | radians
DEFLECTION from Self Weight of Girder (approximate):
Using CPCI camber and deflection table, equivalent loading pattern 6.
The uniform udl and constant section properties from pattern 6 will cause approximately the same cambers
as our changing udl and changing section properties when the equations are applied to our calculated rotations
that take into accountthe changing udl and section properties.
| Relationship between End Rotation and Camber: |  |  | e = l
| 5we4/384EI / we3/24EI = 5e/16 = |  | 5379.0625
therefore, multiply rotation by above factor to get camber
| mid-span camber from left rotation = |  | 24.6697
| mid-span camber from right rotation = |  | 24.6697
| therefore, mid-span camber = |  | 24.6697
Girder Shear at X/L during Construction (at inside edge of bearing):
| d = | 0.331 | m
| e = | 16.993 | m |  |  |  | CHECK:
girder length = 24.1, inside edge of brgs at 0.65 from ends, BRIDGframe span lgth = 23.5, w over a & c = 16.824, w over b = 12.387
| SM clockwise about A = | 2192.9058 | [6 empty] | Moment
[8 empty] | d=0.650, e=22.800, f=0.650 | clockwise | R2 | R1 | girder wt L of R1 | girder wt R1 to X/L | V @ X/L
| R2 = | 129.0476 | kN |  |  |  |  | solid end length = 0, X/L = 0 | 3403.177 | 149.262 | 149.262 | 8.051 | 0 | 0 | correct
| R1 = | 129.0628 | kN |  |  |  |  | solid end length = 0.3, X/L = 0 | 3433.528 | 150.593 | 150.593 | 9.383 | 0 | 0 | correct
[8 empty] | solid end length = 1.5, X/L = 0 | 3554.931 | 155.918 | 155.918 | 10.939 | 0 | 0 | correct
| girder wt. left of R1 = | 0 | 5.9422 | 5.9422 |  |  |  | solid end length = 0, X/L = 1 | 3403.177 | 149.262 | 149.262 | 8.051 | 0 | 0 | correct
[8 empty] | solid end length = 0.3, X/L = 1 | 3433.528 | 150.593 | 150.593 | 9.383 | 0 | 0 | correct
| R1 to X/L = | 17.169 | m |  |  |  |  | solid end length = 1.5, X/L = 1 | 3554.931 | 155.918 | 155.918 | 10.939 | 0 | 0 | correct
| R1 to end of 'b' = | 16.323 | m
Moment
| Girder wt. from R1 to X/L: | [6 empty] | d=0.650, e=22.800, f=0.650 | clockwise | R2 | R1 | girder wt L of R1 | girder wt R1 to X/L | V @ X/L
|  | 0 | [5 empty] | solid end length = 0, X/L = 0.0148936 | 3403.177 | 149.262 | 149.262 | 8.051 | 0 | 141.211 | correct
|  | 0 | [5 empty] | solid end length = 0.3, X/L = 0.0148936 | 3433.528 | 150.593 | 150.593 | 9.383 | 0 | 141.211 | correct
|  | 0 | [5 empty] | solid end length = 1.5, X/L = 0.0148936 | 3554.931 | 155.918 | 155.918 | 10.939 | 0 | 144.982 | correct
|  | 0 | [5 empty] | solid end length = 0, X/L = 0.9851064 | 3403.177 | 149.262 | 149.262 | 8.051 | 282.421 | -141.211 | correct
|  | 0 | [5 empty] | solid end length = 0.3, X/L = 0.9851064 | 3433.528 | 150.593 | 150.593 | 9.383 | 282.421 | -141.211 | correct
[8 empty] | solid end length = 1.5, X/L = 0.9851064 | 3554.931 | 155.918 | 155.918 | 10.939 | 289.965 | -144.982 | correct
| girder V at X/L = | 123.1206 | kN per girder per span selected
| total girder V at X/L = | 1231.2058 | kN all girders per span selected | [5 empty] | Moment
[8 empty] | d=0.650, e=22.800, f=0.650 | clockwise | R2 | R1 | girder wt L of R1 | girder wt R1 to X/L | V @ X/L
[8 empty] | solid end length = 0, X/L = 0.0255319 | 3403.177 | 149.262 | 149.262 | 8.051 | 3.097 | 138.114 | correct
[8 empty] | solid end length = 0.3, X/L = 0.0255319 | 3433.528 | 150.593 | 150.593 | 9.383 | 3.097 | 138.114 | correct
[8 empty] | solid end length = 1.5, X/L = 0.0255319 | 3554.931 | 155.918 | 155.918 | 10.939 | 4.206 | 140.776 | correct
[8 empty] | solid end length = 0, X/L = 0.9744681 | 3403.177 | 149.262 | 149.262 | 8.051 | 279.325 | -138.114 | correct
[8 empty] | solid end length = 0.3, X/L = 0.9744681 | 3433.528 | 150.593 | 150.593 | 9.383 | 279.325 | -138.114 | correct
[8 empty] | solid end length = 1.5, X/L = 0.9744681 | 3554.931 | 155.918 | 155.918 | 10.939 | 285.759 | -140.776 | correct
Moment
[8 empty] | d=0.650, e=22.800, f=0.650 | clockwise | R2 | R1 | girder wt L of R1 | girder wt R1 to X/L | V @ X/L
[8 empty] | solid end length = 0, X/L = 0.1 | 3403.177 | 149.262 | 149.262 | 8.051 | 24.774 | 116.437 | correct
[8 empty] | solid end length = 0.3, X/L = 0.1 | 3433.528 | 150.593 | 150.593 | 9.383 | 24.774 | 116.437 | correct
[8 empty] | solid end length = 1.5, X/L = 0.1 | 3554.931 | 155.918 | 155.918 | 10.939 | 28.545 | 116.437 | correct
[8 empty] | solid end length = 0, X/L = 0.9 | 3403.177 | 149.262 | 149.262 | 8.051 | 257.648 | -116.437 | correct
[8 empty] | solid end length = 0.3, X/L = 0.9 | 3433.528 | 150.593 | 150.593 | 9.383 | 257.648 | -116.437 | correct
[8 empty] | solid end length = 1.5, X/L = 0.9 | 3554.931 | 155.918 | 155.918 | 10.939 | 261.419 | -116.437 | correct
Girder Shear at X/L at In-service (at inside face of bearing for simple support, inside face of substructure for integral):
| d = | 0.552 | m | [5 empty] | Moment
| e = | 16.55 | m |  |  |  |  | d=0.650, e=22.800, f=0.650 | clockwise | R2 | R1 | girder wt L of R1 | V @ X/L
[8 empty] | solid end length = 0, X/L = 0.0234043 | 3403.177 | 149.262 | 149.262 | 8.051 | 138.733 | correct
| SM clockwise about A = | 2135.8634 | [5 empty] | solid end length = 0.3, X/L = 0.0234043 | 3433.528 | 150.593 | 150.593 | 9.383 | 138.733 | correct
[8 empty] | solid end length = 1.5, X/L = 0.0234043 | 3554.931 | 155.918 | 155.918 | 10.939 | 141.617 | correct
| R2 = | 129.0552 | kN |  |  |  |  | solid end length = 0, X/L = 0.9765957 | 3403.177 | 149.262 | 149.262 | 8.051 | -138.733 | correct
| R1 = | 129.0552 | kN |  |  |  |  | solid end length = 0.3, X/L = 0.9765957 | 3433.528 | 150.593 | 150.593 | 9.383 | -138.733 | correct
[8 empty] | solid end length = 1.5, X/L = 0.9765957 | 3554.931 | 155.918 | 155.918 | 10.939 | -141.617 | correct
| girder wt. left of R1 = | 0 | 9.9097 | 9.9097
Moment
| R1 to X/L = | 16.948 | m |  |  |  |  | d=0.650, e=22.800, f=0.650 | clockwise | R2 | R1 | girder wt L of R1 | V @ X/L
| R1 to end of 'b' = | 16.102 | m |  |  |  |  | solid end length = 0, X/L = 0.1 | 3403.177 | 149.262 | 149.262 | 8.051 | 116.437 | correct
[8 empty] | solid end length = 0.3, X/L = 0.1 | 3433.528 | 150.593 | 150.593 | 9.383 | 116.437 | correct
| Girder wt. from R1 to X/L: | [6 empty] | solid end length = 1.5, X/L = 0.1 | 3554.931 | 155.918 | 155.918 | 10.939 | 116.437 | correct
|  | 0 | [5 empty] | solid end length = 0, X/L = 0.9 | 3403.177 | 149.262 | 149.262 | 8.051 | -116.437 | correct
|  | 0 | [5 empty] | solid end length = 0.3, X/L = 0.9 | 3433.528 | 150.593 | 150.593 | 9.383 | -116.437 | correct
|  | 0 | [5 empty] | solid end length = 1.5, X/L = 0.9 | 3554.931 | 155.918 | 155.918 | 10.939 | -116.437 | correct
0
0
| girder V at X/L = | 119.1455 | kN per girder per span selected
| total girder V at X/L = | 1191.4552 | kN all girders per span selected
Girder Moments at X/L locations During Fabrication:
| a | b |  | c
A
| 1 |  |  | 2
| d | e |  | f
Girder Moment at STR GR1: |  |  |  | Girder Moment at STR GR2: | [5 empty] | Girder Moment at STR GR3:
| d (C/L of support) = | 1 | m |  | girder M @ hold-down = | -129.0552 | kN.m per girder per span selected |  |  |  | girder M @ hold-down = | -129.0552 | kN.m per girder per span selected
| e = | 15.654 | m |  | total girder M @ hold-down = | -1290.5519 | kN.m all girders per span selected |  |  |  | total girder M @ hold-down = | -1290.5519 | kN.m all girders per span selected
| f (C/L of support) = | 1 | m
| SM clockwise about A = | 2020.23 | kN.m
| R2 = | 129.0552 | kN
| R1 = | 129.0552 | kN
| girder M @ hold-down = | 369.103 | kN.m per girder per span selected
| total girder M @ hold-down = | 3691.0301 | kN.m all girders per span selected
Girder Moment at STR BONDED:
| girder M @ layer 1 bonded = | 119.9321 | kN.m per girder per span selected
| total girder M @ layer 1 bonded = | 1199.3205 | kN.m all girders per span selected
Girder Moment at STR BONDED2:
| girder M @ all strds bonded = | -35.9271 | kN.m per girder per span selected
| total girder M @ all strds bonded = | -359.2708 | kN.m all girders per span selected
Girder Moment at STR BONDED3:
| girder M @ all strds bonded = | -35.9271 | kN.m per girder per span selected
| total girder M @ all strds bonded = | -359.2708 | kN.m all girders per span selected
Girder Moment at STR SECT 1-2:
| girder M @ STR SECT 1-2 = | -8.9762 | kN.m per girder per span selected
| total girder M @ STR SECT 1-2 = | -89.7615 | kN.m all girders per span selected
Girder Moment at STR SUPPORT:
| girder M @ STR SUPPORT = | -8.9762 | kN.m per girder per span selected
| total girder M @ SUPPORT = | -89.7615 | kN.m all girders per span selected
Girder Moment at STR GR1 (2): |  |  |  | Girder Moment at STR GR2 (2): | [5 empty] | Girder Moment at STR GR3 (2):
| d (C/L of support) = | 1 | m |  | girder M @ hold-down = | -129.0552 | kN.m per girder per span selected |  |  |  | girder M @ hold-down = | -129.0552 | kN.m per girder per span selected
| e = | 15.654 | m |  | total girder M @ hold-down = | -1290.5519 | kN.m all girders per span selected |  |  |  | total girder M @ hold-down = | -1290.5519 | kN.m all girders per span selected
| f (C/L of support) = | 1 | m
| SM clockwise about A = | 2020.23 | kN.m
| R2 = | 129.0552 | kN
| R1 = | 129.0552 | kN
| girder M @ hold-down = | 369.103 | kN.m per girder per span selected
| total girder M @ hold-down = | 3691.0301 | kN.m all girders per span selected
Girder Moment at STR BONDED (2):
| girder M @ layer 1 bonded = | 119.9321 | kN.m per girder per span selected
| total girder M @ layer 1 bonded = | 1199.3205 | kN.m all girders per span selected
Girder Moment at STR BONDED2 (2):
| girder M @ all strds bonded = | -35.9271 | kN.m per girder per span selected
| total girder M @ all strds bonded = | -359.2708 | kN.m all girders per span selected
Girder Moment at STR BONDED2 (2):
| girder M @ all strds bonded = | -35.9271 | kN.m per girder per span selected
| total girder M @ all strds bonded = | -359.2708 | kN.m all girders per span selected
Girder Moment at STR SECT 1-2 (2):
| girder M @ STR SECT 1-2 = | -8.9762 | kN.m per girder per span selected
| total girder M @ STR SECT 1-2 = | -89.7615 | kN.m all girders per span selected
Girder Moment at STR SUPPORT (2):
| girder M @ STR SUPPORT = | -8.9762 | kN.m per girder per span selected
| total girder M @ SUPPORT = | -89.7615 | kN.m all girders per span selected
Moment from Deck and Dead Load case #3 at X/L:
A
| 1 |  |  | 2
| d | e |  | f
total w of deck +
| DL case #3 per span = | 138 | kN/m | Deck | DL case #3
| d (C/L of brg) = | 0.221 | m | fraction | fraction
| e = | 17.213 | m | 1 | 0
| f (C/L of brg) = | 0.22 | m
| SM clockwise about A = | 20966.3847 | kN.m
| R2 = | 1218.0552 | kN
| R1 = | 1218.1968 | kN
| M @ C/L left brg = | -3.37 | kN.m
| M @ C/L right brg = | -3.3396 | kN.m
| total deck M @ X/L = | 0 | kN.m for entire deck width per span selected
| total DL case #3 M @ X/L = | 0 | kN.m for entire deck width per span selected
0
Shear from Deck at X/L during Construction (at inside edge of bearing):
| SM clockwise about A = | 20698.397
| R2 = | 1218.0543 | kN
| R1 = | 1218.1977 | kN
| deck wt. left of R1 = | 45.678 | kN
| deck wt. from R1 to X/L = | 2369.322 | kN
| total V from deck at X/L = | -1196.8023 | kN for entire deck width per span selected
| total V from DL case #3 at X/L = | 0 | kN for entire deck width per span selected
-1196.8023
Shear from Deck at X/L at In-service (at inside face of bearing for simple support, inside face of substructure for integral):
| SM clockwise about A = | 20159.9853
| R2 = | 1218.126 |  | NOT USED
| R1 = | 1218.126
| deck wt. left of R1 = | 76.176 | kN
| deck wt. from R1 to X/L = | 2338.824 | kN
| total V from deck at X/L = | -1196.874 | kN for entire deck width per span selected
| total V from DL case #3 at X/L = | 0 | kN for entire deck width per span selected
-1196.874
ROTATION from Weight of Deck and DL case #3:
| w on Interior Girder = | 13.2713 | kN/m
| w on left cantilever if a >/= d: | [5 empty] | w on right cantilever if c >/= f:
|  |  | If c<f, set b = e-(a-d), else b=b, use b = | 15.654 |  |  |  |  | If a<d, set b = e-(c-f), else b=b, use b = | 15.654 |  |  | w on left cantilever if a < d: | [5 empty] | w on right cantilever if c < f:
|  | (a-d) = m and mm respectively | 0.779 | 779 |  |  |  | (c-f) = m and mm respectively | 0.78 | 780
| 1) from cantilevered left end: | [5 empty] | 1) from cantilevered right end: | [5 empty] | 1) from cantilevered left end: | [5 empty] | 1) from cantilevered left end:
|  | M overhang L = | w/2*d2 |  |  |  |  | M overhang L = | w/2*f2 |  |  |  | A1: | M = w/2*a2 |  |  |  |  | A1: | M = w/2*c2
|  | therefore M/EI(SECT2) = | w/2EI(SECT2)*d2 |  |  |  |  | therefore M/EI(SECT2) = | w/2EI(SECT2)*f2 |  |  |  |  | intregrating gives: | w/6EI(SECT2)*a3 = | -3.2626e-09 |  |  |  | intregrating gives: | w/6EI(SECT2)*c3 = | -3.2626e-09
|  | intregrating gives: | w/6EI(SECT2)*d3 |  |  |  |  | intregrating gives: | w/6EI(SECT2)*f3 |  |  |  |  | dist to centroid of A1 from R2 = |  | 16684 | mm |  |  | dist to centroid of A1 from R1 = |  | 16683 | mm
[13 empty] | A2: | M = w/2*(d-a)2 |  |  |  |  | A2: | M = w/2*(d-a)2
|  | A1: therefore LdL = | -3.5216e-17 |  |  |  |  | A1: therefore LdL = | -3.474e-17 |  |  |  |  | intregrating gives: | w/6EI(SECT1)*(d-a)3 = | 1.5873e-09 |  |  |  | intregrating gives: | w/6EI(SECT1)*(f-c)3 = | 1.5935e-09
|  |  | dist. to centroid of A1 from R2 = | 17268.25 | mm |  |  |  | dist. to centroid of A1 from R1 = | 17268 | mm |  |  | dist to centroid of A2 from R2 = |  | 17018.25 | mm |  |  | dist to centroid of A2 from R2 = |  | 17018 | mm
[13 empty] | A3: | M = w/2*a2 |  |  |  |  | A3: | M = w/2*a2
|  | LdL from cantilever applied over e: | [5 empty] | LdR from cantilever applied over e: | [5 empty] | intregrating gives: | w/6EI(SECT1)*a3 = | -3.3578e-09 |  |  |  | intregrating gives: | w/6EI(SECT1)*c3 = | -3.3578e-09
| Pt.1 M = M/EI(SECT2) from overhang at R1 = wd2/2/EI(SECT2) = |  |  | -4.7805e-10 |  |  | Pt.1 M = M/EI(SECT2) from overhang at R2 = wd2/2/EI(SECT2) = |  |  | -4.8755e-10 |  |  |  | dist to centroid of A3 from R2 = |  | 16823.5 | mm |  |  | dist to centroid of A3 from R2 = |  | 16823 | mm
|  |  | Pt. 2 M = M/EI(SECT2) from overhang at a = wd2/2/EI(SECT2)*(e-(a-d))/e = | -4.5641e-10 |  |  |  |  | Pt. 2 M = M/EI(SECT2) from overhang at a = wd2/2/EI(SECT2)*(e-(a-d))/e = | -4.5226e-10
|  |  | Pt. 3 M = M/EI(SECT1) from overhang at a = wd2/2/EI(SECT1)*(e-(a-d))/e = | -4.6973e-10 |  |  |  |  | Pt. 3 M = M/EI(SECT1) from overhang at a = wd2/2/EI(SECT1)*(e-(a-d))/e = | -4.6546e-10 |  |  | Triangular Ld over e: | [5 empty] | Triangular Ld over e:
|  |  | Pt. 4 M = M/EI(SECT1) from overhang at a = wd2/2/EI(SECT1)*(e-(a+b-d))/e = | -2.2295e-11 |  |  |  |  | Pt. 4 M = M/EI(SECT1) from overhang at a = wd2/2/EI(SECT1)*(e-(a+b-d))/e = | -2.2065e-11 |  |  |  | LdL from cantilever applied over e: | [5 empty] | LdL from cantilever applied over e:
|  |  | Pt. 5 M = M/EI(SECT2) from overhang at a = wd2/2/EI(SECT2)*(e-(a+b-d))/e = | -2.1662e-11 |  |  |  |  | Pt. 5 M = M/EI(SECT2) from overhang at a = wd2/2/EI(SECT2)*(e-(a+b-d))/e = | -2.1439e-11 |  |  |  |  | M1 = M/EI(SECT1) from overhang at R1 = w(d-a)2/2/EI(SECT1) = | -6.113e-09 |  |  |  |  | M1 = M/EI(SECT1) from overhang at R1 = w(f-c)2/2/EI(SECT1) = | -6.1287e-09
[14 empty] | Triangular Ld = |  | -5.2611e-05 |  |  |  | Triangular Ld = |  | -5.2746e-05
[14 empty] | dist to centroid of Total Ld from R2 = |  | 11475.3333 |  |  |  | dist to centroid of Total Ld from R1 = |  | 11475.3333
|  | LdL = | -4.2235e-06 |  |  |  |  | LdL = | -4.3043e-06
|  | A2: | -4.1143e-06 |  |  |  |  | A2: | -4.1961e-06 |  |  |  |  | Total LdL = |  | -5.2616e-05 |  |  |  | Total LdL = |  | -5.2751e-05
|  | dist to centroid of A1 from R2 = |  | 11475.3333 | mm |  |  | dist to centroid of A1 from R1 = |  | 11475.3333 | mm |  |  | dist to centroid of Total Ld from R2 = |  | 11475.8304 |  |  |  | dist to centroid of Total Ld from R1 = |  | 11475.8284
|  | A3: | -1.0919e-07 |  |  |  |  | A3: | -1.082e-07
|  | dist to centroid of A3 from R2 = |  | 10199.5622 | mm |  |  | dist to centroid of A3 from R1 = |  | 10199.8379 | mm |  |  | therefore R1L = LdL*dist. to centr./e = |  | 0 | radians |  |  | therefore R2L = LdL*dist. to centr./e = |  | 0 | radians
[14 empty] | therefore R2L = LdL-R1L = |  | 0 | radians |  |  | therefore R1L = LdL-R2L = |  | 0 | radians
|  | dist. to centroid of Total LdL from R2: |  | 11442.3495 | mm |  |  | dist. to centroid of Total LdL from R1: |  | 11443.2718 | mm |  |  |  |  | 0 | [5 empty] | 0
|  |  | R1L = | -2.8076e-06 |  |  |  |  | R2L = | 2.8615e-06
|  |  | therefore R2L = LdL-R1L = | 1.4159e-06 |  |  |  |  | therefore R1L = LdL-R2L = | -1.4428e-06
|  |  |  | 4.2235e-06 | [5 empty] | 4.3043e-06
| 2) w on (a-d) if a > d: | [5 empty] | 2) w on (c-f) if c > f:
|  | Area within (a-d): | [5 empty] | Area within (c-f):
|  | R1L = w(a-d)/2e*(2e-(a-d)) = |  | 10104.4085 | N |  |  | R2R = w(c-f)/2e*(2e-(c-f)) = |  | 10117.0788 | N
|  | M(a-d) = R1L(a-d)-w(a-d)2/2 | [5 empty] | M(c-f) = R2R(c-f)-w(c-f)2/2
|  |  | therefore M(a-d)/EI(SECT2) = R1L(a-d)/EI(SECT2)-w(a-d)2/2EI(SECT2) | [5 empty] | therefore M(c-f)/EI(SECT2) = R2R(c-f)/EI(SECT2)-w(c-f)2/2EI(SECT2)
| intregrating gives: | R1L(a-d)2/2EI(SECT2)-w(a-d)3/6EI(SECT2) |  |  |  |  | intregrating gives: | R2R(c-f)2/2EI(SECT2)-w(c-f)3/6EI(SECT2)
|  | therefore LdL = |  | -2.98e-06 |  |  |  | therefore LdR = |  | -2.9913e-06
|  | distance to centroid of area within (a-d) from R1: | [5 empty] | distance to centroid of area within (c-f) from R2:
|  |  | LdL / 2= | -1.49e-06 |  |  |  |  | LdR / 2= | -1.4957e-06
|  | LdL = | -9.3778e-07 | starting at (a-d)/2 = | 389.5 |  |  | LdR = | -9.4136e-07 | starting at (c-f)/2 = | 390
|  |  | -1.8931e-06 |  | 584.25 |  |  |  | -1.9003e-06 |  | 585
| 584.25 | 389.5 | -1.39e-06 |  | 486.875 |  | 585 | 390 | -1.3953e-06 |  | 487.5
| 584.25 | 486.875 | -1.6363e-06 |  | 535.5625 |  | 585 | 487.5 | -1.6425e-06 |  | 536.25
| 535.5625 | 486.875 | -1.5117e-06 |  | 511.2188 |  | 536.25 | 487.5 | -1.5175e-06 |  | 511.875
| 535.5625 | 511.2188 | -1.4504e-06 |  | 499.0469 |  | 536.25 | 511.875 | -1.456e-06 |  | 499.6875
| 511.2188 | 499.0469 | -1.481e-06 |  | 505.1328 |  | 511.875 | 499.6875 | -1.4866e-06 |  | 505.7812
| 505.1328 | 499.0469 | -1.4963e-06 |  | 508.1758 |  | 505.7812 | 499.6875 | -1.502e-06 |  | 508.8281
| 508.1758 | 505.1328 | -1.4886e-06 |  | 506.6543 |  | 508.8281 | 505.7812 | -1.4943e-06 |  | 507.3047
| 508.1758 | 506.6543 | -1.4925e-06 |  | 507.415 |  | 508.8281 | 507.3047 | -1.4982e-06 |  | 508.0664
| 507.415 | 506.6543 | -1.4906e-06 |  | 507.0347 |  | 508.0664 | 507.3047 | -1.4962e-06 |  | 507.6855
| 507.415 | 507.0347 | -1.4896e-06 |  | 506.8445 |  | 508.0664 | 507.6855 | -1.4953e-06 |  | 507.4951
| 507.0347 | 506.8445 | -1.4901e-06 |  | 506.9396 |  | 507.6855 | 507.4951 | -1.4958e-06 |  | 507.5903
| 506.9396 | 506.8445 | -1.4898e-06 |  | 506.892 |  | 507.5903 | 507.4951 | -1.4955e-06 |  | 507.5427
| 506.9396 | 506.892 | -1.49e-06 |  | 506.9158 |  | 507.5903 | 507.5427 | -1.4956e-06 |  | 507.5665
| 506.9158 | 506.892 | -1.49e-06 |  | 506.9277 |  | 507.5665 | 507.5427 | -1.4957e-06 |  | 507.5784
| 506.9277 | 506.9158 | -1.49e-06 |  | 506.9217 |  | 507.5784 | 507.5665 | -1.4957e-06 |  | 507.5725
| 506.9277 | 506.9217 | -1.49e-06 |  | 506.9188 |  | 507.5784 | 507.5725 | -1.4957e-06 |  | 507.5695
| 506.9217 | 506.9188 | -1.49e-06 |  | 506.9203 |  | 507.5725 | 507.5695 | -1.4956e-06 |  | 507.568
| 506.9203 | 506.9188 | -1.49e-06 |  | 506.921 |  | 507.5695 | 507.568 | -1.4957e-06 |  | 507.5688
| 506.921 | 506.9203 | -1.49e-06 |  | 506.9206 |  | 507.5688 | 507.568 | -1.4957e-06 |  | 507.5691
| 506.921 | 506.9206 | -1.49e-06 |  | 506.9204 |  | 507.5691 | 507.5688 | -1.4957e-06 |  | 507.5693
| 506.9206 | 506.9204 | -1.49e-06 |  | 506.9205 |  | 507.5693 | 507.5691 | -1.4957e-06 |  | 507.5692
| 506.9205 | 506.9204 | -1.49e-06 |  | 506.9206 |  | 507.5693 | 507.5692 | -1.4957e-06 |  | 507.5693
|  | dist. from R1 to centroid of LdL (a-d) = | 506.9206 |  |  |  |  | dist. from R2 to centroid of LdL (c-f) = | 507.5693
|  | Area within e-(a-d): | [5 empty] | Area within e-(c-f):
|  | M @ (a-d) = R1L*(a-d)-w(a-d)2/2 = |  | 3844547.9946 | N.mm |  |  | M @ (a-d) = R2R*(c-f)-w(c-f)2/2 = |  | 3854190.2601 | N.mm
|  | therefore Ld = M/EI(SECT1)*(e-(a-d))/2 = |  | -4.7957e-05 |  |  |  | therefore Ld = M/EI(SECT1)*(e-(c-f))/2 = |  | -4.8074e-05
|  |  | distance to centroid of area within e -(a-d) from R1 = | 6.257 | m |  |  |  | distance to centroid of area within e -(c-f) from R2 = | 6.2577 | m
|  | Total Ld = | -5.0937e-05 |  |  |  |  | Total Ld = | -5.1066e-05
|  | distance to centroid of total load Ld from R1 = x = | 5920.6046 | mm |  |  |  | distance to centroid of total load Ld from R2 = x = | 5920.8394 | mm
|  | therefore R1L = Ld*(e-x)/e = |  | 3.3417e-05 | radians |  |  | therefore R2R = Ld*(e-x)/e = |  | -3.35e-05 | radians
|  | therefore R2L = Ld-R1L = |  | -1.752e-05 | radians |  |  | therefore R1R = Ld-R2R = |  | 1.7565e-05 | radians
|  |  |  | 5.0937e-05 | [5 empty] | -5.1066e-05
| 3) w on b: | If a < d, left edge of b will start at R1, if c < f, right edge of b will start at R2
|  | therefore, | set (a-d) = | 0.779 | 779
|  |  | set (c -f) = | 0.78 | 780
|  |  | therefore, b = | 15654 | mm
R1 = wb/2e*(2(c-f)+b) when (a-d) </= (c-f), else R1 = Total Ld-wb/2e*(2(a-d)+b)
|  | R1 = | 103880.5444
R2 = wb/2e*(2(a-d)+b) when (c-f) </= (a-d), else R2 = Total Ld-wb/2e*(2(c-f)+b)
|  | R2 = | 103868.4751
M = R1*x-w/2(x-(a-d))2
M = R1*x-w/2*(x2-2x(a-d)+(a-d)2)
M/EI(SECT1) = wbx/2e*(2(c-f)+b)/EI(SECT1)-wx2/2/EI(SECT1)+wx(a-d)/EI(SECT1)-w(a-d)2/2/EI(SECT1)
| integrating gives: | M/EI(SECT1) = wbx2/4e*(2(c-f)+b)/EI(SECT1)-wx3/6/EI(SECT1)+wx2(a-d)/2/EI(SECT1)-wx(a-d)2/2/EI(SECT1)
total Ld over length of b but not beyond R1 or R2:
|  | b+(a-d) = x = | 16433 | mm
|  | e = | 17213 | mm
|  | Total Ld from R1 to right end of b = | -0.0084107
|  | Ld from R1 to right end of (a-d) = | -4.6262e-05
Ld over (a-d) and (c-f):
|  | Ld (a-d) = R1*(a-d)/EI(SECT2) = | -1.1936e-07
|  | Ld (c-f) = R2*(c-f)/EI(SECT2) = | -1.195e-07
|  | Total Ld from w on b = | -0.0084575
|  |  | Ld/2 = | -0.0042288
|  | LdL = | -0.0042283 | starting at e/2 = | 8606.5
|  |  | -0.0071453 |  | 12909.75
| 12909.75 | 8606.5 | -0.0057872 |  | 10758.125
| 12909.75 | 10758.125 | -0.0050203 |  | 9682.3125
| 10758.125 | 9682.3125 | -0.0046259 |  | 9144.4062
| 9682.3125 | 9144.4062 | -0.0044273 |  | 8875.4531
| 9144.4062 | 8875.4531 | -0.0043278 |  | 8740.9766
| 8875.4531 | 8740.9766 | -0.0042781 |  | 8673.7383
| 8740.9766 | 8673.7383 | -0.0042532 |  | 8640.1191
| 8673.7383 | 8640.1191 | -0.0042408 |  | 8623.3096
| 8640.1191 | 8623.3096 | -0.0042345 |  | 8614.9048
| 8623.3096 | 8614.9048 | -0.0042314 |  | 8610.7024
| 8614.9048 | 8610.7024 | -0.0042299 |  | 8608.6012
| 8610.7024 | 8608.6012 | -0.0042291 |  | 8607.5506
| 8608.6012 | 8607.5506 | -0.0042287 |  | 8607.0253
| 8607.5506 | 8607.0253 | -0.0042289 |  | 8607.2879
| 8607.2879 | 8607.0253 | -0.0042288 |  | 8607.1566
| 8607.2879 | 8607.1566 | -0.0042288 |  | 8607.091
| 8607.1566 | 8607.091 | -0.0042287 |  | 8607.0581
| 8607.091 | 8607.0581 | -0.0042288 |  | 8607.0745
| 8607.0745 | 8607.0581 | -0.0042288 |  | 8607.0828
| 8607.0828 | 8607.0745 | -0.0042288 |  | 8607.0786
| 8607.0828 | 8607.0786 | -0.0042288 |  | 8607.0807
| 8607.0807 | 8607.0786 | -0.0042288 |  | 8607.0797
| 8607.0807 | 8607.0797 | -0.0042288 |  | 8607.0792
| 8607.0797 | 8607.0792 | -0.0042288 |  | 8607.0794
|  | therefore RL from w on b = | 0.0042288
|  | therefore RR from w on b = | -0.0042288
Summary of Rotations from Deck Wt.: |  |  |  |  | Summary of Rotations from DL case #3 Wt.:
|  | therefore RL (R1) from Deck Wt. = | 0.0042755 | radians |  |  | therefore RL (R1) from DL case #3 Wt. = | 0 | radians
|  | therefore RR (R2) from Deck Wt. = | -0.0042755 | radians |  |  | therefore RR (R2) from DL case #3 Wt. = | 0 | radians
DEFLECTION from Weight of Deck and DL case #3 (approximate):
Using CPCI camber and deflection table, equivalent loading pattern 6.
The uniform udl and constant section properties from pattern 6 will cause approximately the same cambers
as our changing udl and changing section properties when the equations are applied to our calculated rotations
that take into account the changing udl and section properties.
| Relationship between End Rotation and Camber: |  |  | e = l
| 5we4/384EI / we3/24EI = 5e/16 = |  | 5379.0625
therefore, multiply rotation by above factor to get camber
| Weight of Deck: |  |  |  | Weight of DL case #3:
| mid-span camber from left rotation = |  | 22.9981 |  | mid-span camber from left rotation = |  | 0
| mid-span camber from right rotation = |  | 22.9982 |  | mid-span camber from right rotation = |  | 0
| therefore, mid-span camber = |  | 22.9981 |  | therefore, mid-span camber = |  | 0
|  |  |  | Tension |  |  | Compression
|  |  |  | In-service | At-transfer |  | In-service SLS all loads | In-service prestr. and dead | At-transfer
|  |  |  | 0.75 | 0.6 |  | 0.6 | 0.45 | 0.6
Vibration: | avg wt of girder = |  | 14.6205 | kN/m
| avg Ic of comp girder = |  | 43239181.8939 | mm4
Prestressing Design:
| In Service Condition = 1 or 2, In Construction = 3 or 4 |  |  | 1
Design positive moment connection (1 = Yes, blank = No)
| Prestressed slab with circular voids |  |  | Yes
STR MID: |  |  |  |  | STR ENDS: |  |  |  |  | STR GR1: |  |  |  |  | STR GR2: |  |  |  |  | STR GR3: |  |  |  |  | HOLD DOWN: |  | STR BONDED: |  |  | STR BONDED2: |  |  | STR BONDED3: |  |  | STR SECT 1-2: |  |  | STR SUPPORT:
| D fs1 | D fs | Errors if > 0 |  |  | D fs1 | Errors if > 0 |  |  |  | D fs1 | Errors if > 0 |  |  |  | D fs1 | Errors if > 0 |  |  |  | D fs1 | Errors if > 0 |  |  |  | Errors if > 0 |  | D fs1 | Errors if > 0 |  | D fs1 | Errors if > 0 |  | D fs1 | Errors if > 0 |  | D fs1 | Errors if > 0 |  | D fs1 | Errors if > 0
| 93.0038 | 243.2444 | 0 |  |  | 49.9605 | 0 |  |  |  | 79.8317 | 0 |  |  |  | 17.8785 | 0 |  |  |  | 17.8785 | 0 |  |  |  | 0 |  | 77.8829 | 0 |  | 53.4151 | 0 |  | 53.1465 | 0 |  | 60.9144 | 0 |  | 60.9144 | 0
|  |  | 0 |  |  |  | 0 |  |  |  |  | 0 |  |  |  |  | 0 |  |  |  |  | 0 |  |  |  | 0 |  |  | 0 |  |  | 0 |  |  | 0 |  |  | 0 |  |  | 0
|  |  | 0 |  |  |  | 0 |  |  |  |  | 0 |  |  |  |  | 1 |  |  |  |  | 1 |  |  |  | 0 |  |  | 1 |  |  | 1 |  |  | 1 |  |  | 0 |  |  | 0
|  |  | 0 |  |  |  | 0 |  |  |  |  | 0 |  |  |  |  | 0 |  |  |  |  | 0 |  |  |  | 0 |  |  | 0 |  |  | 0 |  |  | 0 |  |  | 0 |  |  | 0
|  |  | 0 |  |  |  | 0 |  |  |  |  | 0 |  |  |  |  | 0 |  |  |  |  | 0 | [6 empty] | 0 |  |  | 0 |  |  | 0 |  |  | 0 |  |  | 0
|  |  | 1 |  |  |  | 0 |  |  |  |  | 0 |  |  |  |  | 0 |  |  |  |  | 0 | [6 empty] | 1 |  |  | 0 |  |  | 0 |  |  | 0 |  |  | 0
|  |  | 0 | [6 empty] | None/BC | equals assumed delta fs1, OK | [8 empty] | None/BC | allowable fcri < f for girder t; therefore, use rebar to control moment and cracking | [5 empty] | None/BC | allowable fcri < f for girder t; therefore, use rebar to control moment and cracking |  | None/BC | allowable fcri < f for girder t; therefore, use rebar to control moment and cracking |  | None/BC | allowable fcri < f for girder t; therefore, use rebar to control moment and cracking |  | None/BC | girder top stresses meet allowable, OK
|  |  | 0 | [6 empty] | ON | girder top stresses meet allowable, OK | [8 empty] | ON | girder top stresses exceed allowable, ERROR | [5 empty] | ON | girder top stresses exceed allowable, ERROR |  | ON | girder top stresses exceed allowable, ERROR |  | ON | girder top stresses exceed allowable, ERROR |  | ON | girder top stresses meet allowable, OK
|  |  | 0 |  | None/BC | girder top stresses meet allowable, OK | [8 empty] | None/BC | allowable fcri < f for girder t; therefore, use rebar to control moment and cracking | [22 empty] | None/BC | girder top stresses meet allowable, OK
|  |  | 0 |  | ON | girder top stresses meet allowable, OK | [8 empty] | ON | girder top stresses exceed allowable, ERROR | [22 empty] | ON | girder top stresses meet allowable, OK
1
ULS P: |  |  |  |  | STR ENDS (2): |  |  |  |  | STR GR1 (2): |  |  |  |  | STR GR2 (2): |  |  |  |  | STR GR3 (2): |  |  |  |  | VIBR: |  | STR BONDED (2): |  |  | STR BONDED2 (2): |  |  | STR BONDED3 (2): |  |  | STR SECT 1-2 (2): |  |  | STR SUPPORT (2):
| fps | Errors if > 0 |  |  |  | D fs1 | Errors if > 0 |  |  |  | D fs1 | Errors if > 0 |  |  |  | D fs1 | Errors if > 0 |  |  |  | D fs1 | Errors if > 0 |  |  |  | Errors if > 0 |  | D fs1 | Errors if > 0 |  | D fs1 | Errors if > 0 |  | D fs1 | Errors if > 0 |  | D fs1 | Errors if > 0 |  | D fs1 | Errors if > 0
| 1786.8155 | 0 |  |  |  | 164.8751 | 0 |  |  |  | 283.1658 | 0 |  |  |  | 11.0255 | 0 |  |  |  | 11.0255 | 0 |  |  |  | 0 |  | 220.0386 | 0 |  | 180.1472 | 0 |  | 180.1472 | 0 |  | 208.1808 | 0 |  | 178.6762 | 0
|  | 0 |  |  |  |  | 0 |  |  |  |  | 0 |  |  |  |  | 0 |  |  |  |  | 0 | [6 empty] | 0 |  |  | 0 |  |  | 0 |  |  | 0 |  |  | 0
|  | 1 |  |  |  |  | 0 |  |  |  |  | 1 |  |  |  |  | 1 |  |  |  |  | 1 | [6 empty] | 1 |  |  | 1 |  |  | 1 |  |  | 1 |  |  | 1
|  | 0 |  |  |  |  | 1 |  |  |  |  | 1 |  |  |  |  | 1 |  |  |  |  | 1 | [6 empty] | 1 |  |  | 1 |  |  | 1 |  |  | 1 |  |  | 1
|  | 1 |  |  |  |  | 1 |  |  |  |  | 0 |  |  |  |  | 0 |  |  |  |  | 0 | [6 empty] | 0 |  |  | 0 |  |  | 0 |  |  | 0 |  |  | 0
|  | 0 |  |  |  |  | 0 |  |  |  |  | 0 |  |  |  |  | 0 |  |  |  |  | 0 | [6 empty] | 0 |  |  | 0 |  |  | 0 |  |  | 0 |  |  | 0
|  | 2 |  |  |  |  | 0 |  |  | None/BC | girder top stresses exceed allowable, ERROR | [8 empty] | None/BC | allowable fcri < f for girder t; therefore, use rebar to control moment and cracking | [5 empty] | None/BC | allowable fcri < f for girder t; therefore, use rebar to control moment and cracking. |  | None/BC | allowable fcri < f for girder t; therefore, use rebar to control moment and cracking. |  | None/BC | allowable fcri < f for girder t; therefore, use rebar to control moment and cracking. |  | None/BC | allowable fcri < f for girder t; therefore, use rebar to control moment and cracking.
[10 empty] | ON | girder top stresses exceed allowable, ERROR | [8 empty] | ON | girder top stresses exceed allowable, ERROR | [5 empty] | ON | girder top stresses exceed allowable, ERROR |  | ON | girder top stresses exceed allowable, ERROR |  | ON | girder top stresses exceed allowable, ERROR |  | ON | girder top stresses exceed allowable, ERROR
[5 empty] | None/BC | allowable fcri < f for girder t; therefore, use rebar to control moment and cracking | [8 empty] | None/BC | allowable fcri < f for girder t; therefore, use rebar to control moment and cracking | [22 empty] | None/BC | allowable fcri < f for girder t; therefore, use rebar to control moment and cracking.
[5 empty] | ON | girder top stresses exceed allowable, ERROR | [8 empty] | ON | girder top stresses exceed allowable, ERROR | [22 empty] | ON | girder top stresses exceed allowable, ERROR
| 1860 | 1760 | 1710
| 0 | 0 | 0
| 1786.8155 | 1699.8505 | 1665.3065 |  |  | perm. | temp. |  |  |  | perm. | temp. |  |  |  | perm. | temp. |  |  |  | perm. | temp. | [5 empty] | perm. | temp. |  | perm. | temp. |  | perm. | temp. |  | perm. | temp. |  | perm. | temp.
| 1786.8155 | 1699.8505 | 1665.3065 |  | P | 3015.2962 | 0 |  |  | P | 3687.3144 | 0 |  |  | P | 0 | 0 |  |  | P | 0 | 0 |  |  |  |  | P | 2984.6215 | 0 | P | 3006.7112 | 0 | P | 3006.7112 | 0 | P | 2991.0565 | 0 | P | 3013.6545 | 0
| 1786.8155 | 0 | 0 | 1786.8155 | M | -354.2973 | 0 |  |  | M | -792.7726 | 0 |  |  | M | 0 | 0 |  |  | M | 0 | 0 |  |  |  |  | M | -502.2372 | 0 | M | -389.0872 | 0 | M | -389.0872 | 0 | M | -398.1844 | 0 | M | -401.1928 | 0
STRX P: | [10 empty] | ULSX P:
| D fs1 | D fs | Errors if > 0 | [8 empty] | fps | Errors if > 0
| 19.0034 | 69.7001 | 0 | [8 empty] | 1822.8 | 1
|  |  | 0 | [9 empty] | 0
|  |  | 0 | [9 empty] | 1
|  |  | 0 | [9 empty] | 0
|  |  | 1 | 119 | [8 empty] | 1
|  |  | 0 | 121 | [8 empty] | 1
|  |  | 0 | 118 | Area of Rebar for Positive Moments |  | 0 | JIM |  |  |  | From SHEAR1 X | 2
|  |  | 0 | 120 | [8 empty] | 6
|  |  | 0 | 122
1
|  |  | 1 | [8 empty] | 1860 | 1760 | 1710
|  | SLS fs | 1 | [8 empty] | 1839.7431 | 1742.1241 | 1703.6623
|  | FLS fs | 0 | [8 empty] | 1822.8 | 1724.8 | 1675.8
|  | ULS pos mom | 1 | [8 empty] | 1822.8 | 0 | 0 | 1822.8
|  |  | 4 | JIM
STRX ULSX N:
| D fs1 | D fs | Errors if > 0 |  | Area of top rebar in deck |  |  | Errors if > 0 |  | SLS fs | Errors if > 0 |  | FLS fs | Errors if > 0
| 19.0034 | 69.7001 | 0 |  | 0 | JIM | From SHEAR1 X | 0 |  |  | 0 |  |  | 0
|  |  | 0 |  |  |  |  | 0
|  |  | 1 |  |  |  |  | 0 |  |  | 0
|  |  | 0 |  |  |  |  | 0
|  |  | 1 |  |  |  |  | 0
|  |  | 2 |  |  |  |  | cell CDratio must remain two
|  |  | 0 |  |  |  |  | cells above cell ErrArea or the
|  |  | 0 |  |  |  |  | program will F#@ck! Up
0
0
0
|  | epoxy coated top rebar (1 = No; 2 = Yes) = | 1
|  | Category of Exposure | AA
|  | allowable Rebar Tensile Stress: | 224.6073
0
|  |  | 224.6073 | MPa
WORKSHEET
Gr 1 hold-down | 6000 | mm (= bl, dist from girder end to hold-down)
Gr 2 hold-down | 0 | mm (= bl, dist from girder end to hold-down)
Gr 3 hold-down | 0 | mm (= bl, dist from girder end to hold-down)
centroid of group 1 strands at hold down point = y = |  |  | 120 | mm
centroid of group 2 strands at hold down point = y' = |  |  | 0 | mm
centroid of group 3 strands at hold down point = y" = |  |  | 0 | mm
| group 1 y: | associated y' = | 0 | mm | associated y" = | 0 | mm
| group 2 y': | associated y = | 120 | mm | associated y" = | 0 | mm
| group 3 y": | associated y = | 120 | mm | associated y' = | 0 | mm
centroid of group 1 strands at girder ends = |  |  | 370 | mm from girder bottom
centroid of group 2 strands at girder ends = |  |  | 0 | mm from girder bottom
centroid of group 3 strands at girder ends = |  |  | 0 | mm from girder bottom
| Prestress Force after transfer: |  |  | fsj - Dfs1 = | 1301.9962 | MPa | a & c = | 1000 | mm
|  |  |  | P(i) = | 182.2795 | kN | b = | 15654 | mm
|  |  |  | Eci = | 30872.1072 | MPa | l = | 17654 | mm
|  |  |  | Eci*I(SECT1) = | 658728648520890 | N.mm2
|  |  |  | Eci*I(SECT2) = | 6.7795e+14 | N.mm2
Initial Rotation and Camber from Prestressing
GROUP 1: | [8 empty] | GROUP 2: | [8 empty] | GROUP 3:
rotation and camber from draped shape of group 1: | [8 empty] | rotation and camber from draped shape of group 2: | [8 empty] | rotation and camber from draped shape of group 3:
| Mbl = N*bl = | -273419204.7808 | [7 empty] | Mbl = N*bl = | 0 | [7 empty] | Mbl = N*bl = | 0
If a < bl: | Ma = Mbl*a/bl = | -45569867.4635 | [6 empty] | If a < bl: | Ma = Mbl*a/bl = | 0 | [6 empty] | If a < bl: | Ma = Mbl*a/bl = | 0
|  |  |  | R = Ma/EI(SECT2)*a/2+(Ma/EI(SECT1)+Mbl/EI(SECT2))/2*(bl-a)+Mbl/EI(SECT1)*(l-2bl)/2= | -0.0023882 | radians at girder end | [6 empty] | R = Ma/EI(SECT2)*a/2+(Ma/EI(SECT1)+Mbl/EI(SECT2))/2*(bl-a)+Mbl/EI(SECT1)*(l-2bl)/2= | 0 | radians at girder end | [6 empty] | R = Ma/EI(SECT2)*a/2+(Ma/EI(SECT1)+Mbl/EI(SECT2))/2*(bl-a)+Mbl/EI(SECT1)*(l-2bl)/2= | 0 | radians at girder end
| R @ L C/L brg = | -0.0023866 | radians at C/L L brg | [6 empty] | R @ L C/L brg = | 0 | radians at C/L L brg | [6 empty] | R @ L C/L brg = | 0 | radians at C/L L brg
| R @ R C/L brg = | 0.0023866 | radians at C/L R brg | [6 empty] | R @ R C/L brg = | 0 | radians at C/L R brg | [6 empty] | R @ R C/L brg = | 0 | radians at C/L R brg
|  |  |  | deflection = R*l/2-(Ma/EI(SECT2)*a/2*(b/2+a/3)+Ma/EI(SECT1)*(bl-a)*(b/2-(bl-a)/2)+ | [8 empty] | deflection = R*l/2-(Ma/EI(SECT2)*a/2*(b/2+a/3)+Ma/EI(SECT1)*(bl-a)*(b/2-(bl-a)/2)+ | [8 empty] | deflection = R*l/2-(Ma/EI(SECT2)*a/2*(b/2+a/3)+Ma/EI(SECT1)*(bl-a)*(b/2-(bl-a)/2)+
|  |  |  | (Mbl/EI(SECT1)-Ma/EI(SECT2))*(bl-a)/2*(l/2-a-2/3*(bl-a))+Mbl/EI(SECT1)*(l-2bl)2/2) = | 13.4195 | mm from girder end to C/L of girder | [6 empty] | (Mbl/EI(SECT1)-Ma/EI(SECT2))*(bl-a)/2*(l/2-a-2/3*(bl-a))+Mbl/EI(SECT1)*(l-2bl)2/2) = | 0 | mm from girder end to C/L of girder | [6 empty] | (Mbl/EI(SECT1)-Ma/EI(SECT2))*(bl-a)/2*(l/2-a-2/3*(bl-a))+Mbl/EI(SECT1)*(l-2bl)2/2) = | 0 | mm from girder end to C/L of girder
| defl from girder end to C/L L brg = |  | 0.00050764 | mm from L girder end to C/L of L brg | [5 empty] | defl from girder end to C/L L brg = |  | 0 | mm from L girder end to C/L of L brg | [5 empty] | defl from girder end to C/L L brg = |  | 0 | mm from L girder end to C/L of L brg
| defl from girder end to C/L R brg = |  | 0.00050553 | mm from L girder end to C/L of L brg | [5 empty] | defl from girder end to C/L R brg = |  | 0 | mm from L girder end to C/L of L brg | [5 empty] | defl from girder end to C/L R brg = |  | 0 | mm from L girder end to C/L of L brg
If a >/= bl: | Ma = Mbl = | 0 | [6 empty] | If a >/= bl: | Ma = Mbl = | 0 | [6 empty] | If a >/= bl: | Ma = Mbl = | 0
| R = Mbl/EI(SECT2)*bl/2+Mbl/EI(SECT2)*(a-bl)+Ma/EI(SECT1)*b/2 = |  |  | 0 | radians at girder ends |  |  |  |  | R = Mbl/EI(SECT2)*bl/2+Mbl/EI(SECT2)*(a-bl)+Ma/EI(SECT1)*b/2 = |  |  | 0 | radians at girder ends |  |  |  |  | R = Mbl/EI(SECT2)*bl/2+Mbl/EI(SECT2)*(a-bl)+Ma/EI(SECT1)*b/2 = |  |  | 0 | radians at girder ends
| R @ L C/L brg = | 0 | radians at C/L L brg | [6 empty] | R @ L C/L brg = | 0 | radians at C/L L brg | [6 empty] | R @ L C/L brg = | 0 | radians at C/L L brg
| R @ R C/L brg = | 0 | radians at C/L R brg | [6 empty] | R @ R C/L brg = | 0 | radians at C/L R brg | [6 empty] | R @ R C/L brg = | 0 | radians at C/L R brg
| deflection = R*l/2-(Mbl/EI(SECT2)*bl/2*(l/2-2/3*bl)+ | [8 empty] | deflection = R*l/2-(Mbl/EI(SECT2)*bl/2*(l/2-2/3*bl)+ | [8 empty] | deflection = R*l/2-(Mbl/EI(SECT2)*bl/2*(l/2-2/3*bl)+
| Mbl/EI(SECT2)*(a-bl)*((a-bl)/2+b/2)+Ma/EI(SECT1)*b2/8) = |  |  | 0 | mm from girder end to C/L of girder |  |  |  |  | Mbl/EI(SECT2)*(a-bl)*((a-bl)/2+b/2)+Ma/EI(SECT1)*b2/8) = |  |  | 0 | mm from girder end to C/L of girder |  |  |  |  | Mbl/EI(SECT2)*(a-bl)*((a-bl)/2+b/2)+Ma/EI(SECT1)*b2/8) = |  |  | 0 | mm from girder end to C/L of girder
| defl from girder end to C/L L brg = |  | 0 | mm from L girder end to C/L of L brg | [5 empty] | defl from girder end to C/L L brg = |  | 0 | mm from L girder end to C/L of L brg | [5 empty] | defl from girder end to C/L L brg = |  | 0 | mm from L girder end to C/L of L brg
| defl from girder end to C/L R brg = |  | 0 | mm from L girder end to C/L of L brg | [5 empty] | defl from girder end to C/L R brg = |  | 0 | mm from L girder end to C/L of L brg | [5 empty] | defl from girder end to C/L R brg = |  | 0 | mm from L girder end to C/L of L brg
[9 empty] | rotation and camber from end eccentricity from N.A. of group 2: | [8 empty] | rotation and camber from end eccentricity from N.A. of group 3:
rotation and camber from end eccentricity from N.A. of group 1:
| M = Pe = | 76557377.3386 | [7 empty] | M = Pe = | 0 | [7 empty] | M = Pe = | 0
| R = Ma/EI(SECT2)+Mb/2EI(SECT1) = |  | 0.0010226 | radians at girder end | [5 empty] | R = Ma/EI(SECT2)+Mb/2EI(SECT1) = |  | 0 | radians at girder end | [5 empty] | R = Ma/EI(SECT2)+Mb/2EI(SECT1) = |  | 0 | radians at girder end
| R @ L C/L brg = | 0.00099762 | radians at C/L L brg | [6 empty] | R @ L C/L brg = | 0 | radians at C/L L brg | [6 empty] | R @ L C/L brg = | 0 | radians at C/L L brg
| R @ R C/L brg = | -0.00099773 | radians at C/L R brg | [6 empty] | R @ R C/L brg = | 0 | radians at C/L R brg | [6 empty] | R @ R C/L brg = | 0 | radians at C/L R brg
| deflection = M/EI(SECT2)*a*(b+a)/2+M/EI(SECT1)*b2/8 = |  |  | -4.5003 | mm |  |  |  |  | deflection = M/EI(SECT2)*a*(b+a)/2+M/EI(SECT1)*b2/8 = |  |  | 0 | mm |  |  |  |  | deflection = M/EI(SECT2)*a*(b+a)/2+M/EI(SECT1)*b2/8 = |  |  | 0 | mm
| defl from girder end to C/L L brg = |  | -0.0027577 | mm from L girder end to C/L of L brg | [5 empty] | defl from girder end to C/L L brg = |  | 0 | mm from L girder end to C/L of L brg | [5 empty] | defl from girder end to C/L L brg = |  | 0 | mm from L girder end to C/L of L brg
| defl from girder end to C/L R brg = |  | -0.0027328 | mm from L girder end to C/L of L brg | [5 empty] | defl from girder end to C/L R brg = |  | 0 | mm from L girder end to C/L of L brg | [5 empty] | defl from girder end to C/L R brg = |  | 0 | mm from L girder end to C/L of L brg
Summary of Group 1 at C/L of brg.: | [8 empty] | Summary of Group 2 at C/L of brg.: | [8 empty] | Summary of Group 3 at C/L of brg.:
| Srotation L C/L brg = | -0.001389 | radians | [6 empty] | Srotation L C/L brg = | 0 | radians | [6 empty] | Srotation L C/L brg = | 0 | radians
| Srotation R C/L brg = | 0.0013889 | radians | [6 empty] | Srotation R C/L brg = | 0 | radians | [6 empty] | Srotation R C/L brg = | 0 | radians
| Sdeflection = | 8.9215 | mm | [6 empty] | Sdeflection = | 0 | mm | [6 empty] | Sdeflection = | 0 | mm
straight strands:
rotation and camber from end eccentricity from N.A. of straight strands:
fully bonded strands:
| Msect1 = Pe = | -419242780.6639
| Msect2 = Pe = | 0
|  |  |  | a | b | c
| R @ L C/L brg = | -0.0056169 | radians at C/L L brg | 0 | 1000 | 16654
| R @ R C/L brg = | 0.0056169 | radians at C/L R brg
| deflection = M/EI(SECT2)*a*(b+a)/2+M/EI(SECT1)*b2/8 = |  |  | 24.6442
| defl from girder end to C/L L brg = |  | 0.015102 | mm from L girder end to C/L of L brg
| defl from girder end to C/L R brg = |  | 0.014965 | mm from L girder end to C/L of L brg
Summary of fully bonded strands:
|  | Srotation L C/L brg = | -0.0056169 | radians
|  | Srotation R C/L brg = | 0.0056169 | radians
|  | Sdeflection = | 24.6292 | mm
debonded strands layer 1: | [6 empty] | debonded strands layer 2: | [6 empty] | debonded strands layer 3:
| Msect1 = Pe = | -167697112.2656 | [5 empty] | Msect1 = Pe = | 0 | [5 empty] | Msect1 = Pe = | 0
| Msect2 = Pe = | 0 | [5 empty] | Msect2 = Pe = | 0 | [5 empty] | Msect2 = Pe = | 0
| If debonded length < a: |  |  | a | b | c |  | If debonded length < a: |  |  | a | b | c |  | If debonded length < a: |  |  | a | b | c
| R @ L C/L brg = | 0 | radians at C/L L brg | 1500 | -500 | 16654 |  | R @ L C/L brg = | 0 | radians at C/L L brg | 0 | 1000 | 16654 |  | R @ L C/L brg = | 0 | radians at C/L L brg | 0 | 1000 | 16654
| R @ R C/L brg = | 0 | radians at C/L R brg |  |  |  |  | R @ R C/L brg = | 0 | radians at C/L R brg |  |  |  |  | R @ R C/L brg = | 0 | radians at C/L R brg
| If debonded length >/= a: | [6 empty] | If debonded length >/= a: | [6 empty] | If debonded length >/= a:
| R @ L C/L brg = | -0.0022468 | radians at C/L L brg |  |  |  |  | R @ L C/L brg = | 0 | radians at C/L L brg |  |  |  |  | R @ L C/L brg = | 0 | radians at C/L L brg
| R @ R C/L brg = | 0.0022468 | radians at C/L R brg |  |  |  |  | R @ R C/L brg = | 0 | radians at C/L R brg |  |  |  |  | R @ R C/L brg = | 0 | radians at C/L R brg
| If debonded length < a: | [6 empty] | If debonded length < a: | [6 empty] | If debonded length < a:
|  |  |  | deflection = M/EI(SECT2)*(a-debonded lgth)*(b+(a-debonded lgth))/2+M/EI(SECT1)*b2/8 = | 0 | [5 empty] | deflection = M/EI(SECT2)*(a-debonded lgth)*(b+(a-debonded lgth))/2+M/EI(SECT1)*b2/8 = | 0 | [5 empty] | deflection = M/EI(SECT2)*(a-debonded lgth)*(b+(a-debonded lgth))/2+M/EI(SECT1)*b2/8 = | 0
| If debonded length >/= a: | [6 empty] | If debonded length >/= a: | [6 empty] | If debonded length >/= a:
| deflection = M/EI(SECT1)*(b-(debonded lgth-a))2/8 = |  |  |  | 7.3077 |  |  | deflection = M/EI(SECT1)*(b-(debonded lgth-a))2/8 = |  |  |  | 0 |  |  | deflection = M/EI(SECT1)*(b-(debonded lgth-a))2/8 = |  |  |  | 0
| defl from girder end to C/L L brg = |  | 0.49654 | mm from L girder end to C/L of L brg |  |  |  | defl from girder end to C/L L brg = |  | 0 | mm from L girder end to C/L of L brg |  |  |  | defl from girder end to C/L L brg = |  | 0 | mm from L girder end to C/L of L brg
| defl from girder end to C/L R brg = |  | 0.49429 | mm from L girder end to C/L of L brg |  |  |  | defl from girder end to C/L R brg = |  | 0 | mm from L girder end to C/L of L brg |  |  |  | defl from girder end to C/L R brg = |  | 0 | mm from L girder end to C/L of L brg
| Summary of layer 1 debonded strands: | [6 empty] | Summary of layer 2 debonded strands: | [6 empty] | Summary of layer 2 debonded strands:
|  | Srotation L C/L brg = | -0.0022468 | radians |  |  |  |  | Srotation L C/L brg = | 0 | radians |  |  |  |  | Srotation L C/L brg = | 0 | radians
|  | Srotation R C/L brg = | 0.0022468 | radians |  |  |  |  | Srotation R C/L brg = | 0 | radians |  |  |  |  | Srotation R C/L brg = | 0 | radians
|  | Sdeflection = | 6.8123 | mm |  |  |  |  | Sdeflection = | 0 | mm |  |  |  |  | Sdeflection = | 0 | mm
Total Initial Rotation and Camber from Prestressing:
| Rotation L C/L brg = | -0.0092526
| Rotation R C/L brg = | 0.0092525
| Deflection C/L of Span = | 40.3631
Final Rotation and Camber from Prestressing
| Ecg*I(SECT1) = | 1.8222e+15 | N.mm2
| Ecg*I(SECT2) = | 1.8222e+15 | N.mm2
GROUP 1: | [7 empty] | GROUP 2: | [7 empty] | GROUP 3:
rotation and camber from draped shape of group 1: | [7 empty] | rotation and camber from draped shape of group 2: | [7 empty] | rotation and camber from draped shape of group 3:
| Mbl = N*bl = | -241874900.8986 | [6 empty] | Mbl = N*bl = | 0 | [6 empty] | Mbl = N*bl = | 0
If a < bl: | Ma = Mbl*a/bl = | -40312483.4831 | [5 empty] | If a < bl: | Ma = Mbl*a/bl = | 0 | [5 empty] | If a < bl: | Ma = Mbl*a/bl = | 0
|  |  |  | R = Ma/EI(SECT2)*a/2+(Ma/EI(SECT1)+Mbl/EI(SECT2))/2*(bl-a)+Mbl/EI(SECT1)*(l-2bl)/2= | -0.00077345 | radians at girder end | [5 empty] | R = Ma/EI(SECT2)*a/2+(Ma/EI(SECT1)+Mbl/EI(SECT2))/2*(bl-a)+Mbl/EI(SECT1)*(l-2bl)/2= | 0 | radians at girder end | [5 empty] | R = Ma/EI(SECT2)*a/2+(Ma/EI(SECT1)+Mbl/EI(SECT2))/2*(bl-a)+Mbl/EI(SECT1)*(l-2bl)/2= | 0 | radians at girder end
| R @ L C/L brg = | -0.00077291 | radians at C/L L brg | [5 empty] | R @ L C/L brg = | 0 | radians at C/L L brg | [5 empty] | R @ L C/L brg = | 0 | radians at C/L L brg
| R @ R C/L brg = | 0.00077291 | radians at C/L R brg | [5 empty] | R @ R C/L brg = | 0 | radians at C/L R brg | [5 empty] | R @ R C/L brg = | 0 | radians at C/L R brg
If a >/= bl: | Ma = Mbl = | 0 | [5 empty] | If a >/= bl: | Ma = Mbl = | 0 | [5 empty] | If a >/= bl: | Ma = Mbl = | 0
| R = Mbl/EI(SECT2)*bl/2+Mbl/EI(SECT2)*(a-bl)+Ma/EI(SECT1)*b/2 = |  |  | 0 | radians at girder ends |  |  |  | R = Mbl/EI(SECT2)*bl/2+Mbl/EI(SECT2)*(a-bl)+Ma/EI(SECT1)*b/2 = |  |  | 0 | radians at girder ends |  |  |  | R = Mbl/EI(SECT2)*bl/2+Mbl/EI(SECT2)*(a-bl)+Ma/EI(SECT1)*b/2 = |  |  | 0 | radians at girder ends
| R @ L C/L brg = | 0 | radians at C/L L brg | [5 empty] | R @ L C/L brg = | 0 | radians at C/L L brg | [5 empty] | R @ L C/L brg = | 0 | radians at C/L L brg
| R @ R C/L brg = | 0 | radians at C/L R brg | [5 empty] | R @ R C/L brg = | 0 | radians at C/L R brg | [5 empty] | R @ R C/L brg = | 0 | radians at C/L R brg
[8 empty] | rotation and camber from end eccentricity from N.A. of group 2: | [7 empty] | rotation and camber from end eccentricity from N.A. of group 3:
rotation and camber from end eccentricity from N.A. of group 1:
| M = Pe = | -29150897.4986 | [6 empty] | M = Pe = | 0 | [6 empty] | M = Pe = | 0
| R = Ma/EI(SECT2)+Mb/2EI(SECT1) = |  | -0.00014121 | radians at girder end |  |  |  |  | R = Ma/EI(SECT2)+Mb/2EI(SECT1) = |  | 0 | radians at girder end |  |  |  |  | R = Ma/EI(SECT2)+Mb/2EI(SECT1) = |  | 0 | radians at girder end
| R @ L C/L brg = | -0.00013767 | radians at C/L L brg | [5 empty] | R @ L C/L brg = | 0 | radians at C/L L brg | [5 empty] | R @ L C/L brg = | 0 | radians at C/L L brg
| R @ R C/L brg = | 0.00013769 | radians at C/L R brg | [5 empty] | R @ R C/L brg = | 0 | radians at C/L R brg | [5 empty] | R @ R C/L brg = | 0 | radians at C/L R brg
[8 empty] | Summary of Group 2 at C/L of brg.: | [7 empty] | Summary of Group 3 at C/L of brg.:
Summary of Group 1 at C/L of brg.:
| Srotation L C/L brg = | -0.00091058 | radians | [5 empty] | Srotation L C/L brg = | 0 | radians | [5 empty] | Srotation L C/L brg = | 0 | radians
| Srotation R C/L brg = | 0.0009106 | radians | [5 empty] | Srotation R C/L brg = | 0 | radians | [5 empty] | Srotation R C/L brg = | 0 | radians
straight strands:
rotation and camber from end eccentricity from N.A. of straight strands:
fully bonded strands:
| Msect1 = Pe = | -532334630.9615
| Msect2 = Pe = | -532334630.9615
|  |  |  | a | b | c
| R @ L C/L brg = | -0.0025785 | radians at C/L L brg | 0 | 1000 | 16654
| R @ R C/L brg = | 0.0025785 | radians at C/L R brg
Summary of fully bonded strands:
-212933852.3846
|  | Srotation L C/L brg = | -0.0025785 | radians
|  | Srotation R C/L brg = | 0.0025785 | radians
debonded strands layer 1: | [6 empty] | debonded strands layer 2: | [6 empty] | debonded strands layer 3:
| Msect1 = Pe = | -212933852.3846 | [5 empty] | Msect1 = Pe = | 0 | [5 empty] | Msect1 = Pe = | 0
| Msect2 = Pe = | 0 | [5 empty] | Msect2 = Pe = | 0 | [5 empty] | Msect2 = Pe = | 0
| If debonded length < a: |  |  | a | b | c |  | If debonded length < a: |  |  | a | b | c |  | If debonded length < a: |  |  | a | b | c
| R @ L C/L brg = | 0 | radians at C/L L brg | 1500 | -500 | 16654 |  | R @ L C/L brg = | 0 | radians at C/L L brg | 0 | 1000 | 16654 |  | R @ L C/L brg = | 0 | radians at C/L L brg | 0 | 1000 | 16654
| R @ R C/L brg = | 0 | radians at C/L R brg |  |  |  |  | R @ R C/L brg = | 0 | radians at C/L R brg |  |  |  |  | R @ R C/L brg = | 0 | radians at C/L R brg
| If debonded length >/= a: | [6 empty] | If debonded length >/= a: | [6 empty] | If debonded length >/= a:
| R @ L C/L brg = | -0.0010313 | radians at C/L L brg |  |  |  |  | R @ L C/L brg = | 0 | radians at C/L L brg |  |  |  |  | R @ L C/L brg = | 0 | radians at C/L L brg
| R @ R C/L brg = | 0.0010313 | radians at C/L R brg |  |  |  |  | R @ R C/L brg = | 0 | radians at C/L R brg |  |  |  |  | R @ R C/L brg = | 0 | radians at C/L R brg
| Summary of layer 1 debonded strands: | [6 empty] | Summary of layer 2 debonded strands: | [6 empty] | Summary of layer 2 debonded strands:
|  | Srotation L C/L brg = | -0.0010313 | radians |  |  |  |  | Srotation L C/L brg = | 0 | radians |  |  |  |  | Srotation L C/L brg = | 0 | radians
|  | Srotation R C/L brg = | 0.0010313 | radians |  |  |  |  | Srotation R C/L brg = | 0 | radians |  |  |  |  | Srotation R C/L brg = | 0 | radians
Total Initial Rotation and Camber from Prestressing:
| Rotation L C/L brg = | -0.0045204
| Rotation R C/L brg = | 0.0045204
Approximate rotations and deflections for verifying values above
uses distance from girder end to C/L of left bearing = distance from girder end to C/L of right bearing
Deflection and Rotation from Prestressing on Naked Girder: | [10 empty] | Rotation from Prestressing for calculating FEM input into BRIDGframe: |  |  |  | Uses final prestress forces and composite section properties
| Group 1 | [10 empty] | Group 1
| N = |  | 45569.8675 | N | [7 empty] | N = |  | 40312.4835 | N
| deflection 1 = |  | 13.6799 | mm
| e = |  | 70 | mm | [7 empty] | e = |  | -30.1301 | mm
| Pe = M = |  | 76557377.3386 | N.mm | [7 empty] | Pe = M = |  | -29150897.4986 | N.mm
| ML2/8 = |  | 2982519588571465
| deflection 2 = |  | -4.5277 | mm
| S deflection (total length) = |  | 9.1522 | mm
| rotation 1 = |  | -0.0024186 | radians | [7 empty] | rotation 1 = |  | -0.00077345 | radians
| rotation 1 at c/L brg = |  | -0.0024186 | radians | 7.6442e-09 | 4.3849e-10 | [5 empty] | rotation 1 at c/L brg = |  | -0.00077345 | radians | 2.4445e-09 | 1.4023e-10
| ML/2 = |  | 675771969768.09 | [8 empty] | ML/2 = |  | -257314972219.7561
| rotation 2 = |  | 0.0010259 | radians | [7 empty] | rotation 2 = |  | -0.00014121 | radians
| rotation 2 at c/L brg = |  | 0.0010002 | radians | [7 empty] | rotation 2 at c/L brg = |  | -0.00013767 | radians
| S rotation at c/L of brg = |  | -0.0014184 | radians | [7 empty] | S rotation at c/L of brg = |  | -0.00091112 | radians
| Group 2 | [10 empty] | Group 2
| N = |  | 0 | N | [7 empty] | N = |  | 0 | N
| deflection 1 = |  | 0 | mm
| e = |  | -300 | mm | [7 empty] | e = |  | -400.1301 | mm
| Pe = M = |  | 0 | N.mm | [7 empty] | Pe = M = |  | 0 | N.mm
| ML2/8 = |  | 0
| deflection 2 = |  | 0 | mm
| S deflection (total length) = |  | 0 | mm
| rotation 1 = |  | 0 | radians | [7 empty] | rotation 1 = |  | 0 | radians
| rotation 1 at c/L brg = |  | 0 | radians | 0 | 0 | [5 empty] | rotation 1 at c/L brg = |  | 0 | radians | 0 | 0
| ML/2 = |  | 0 | [8 empty] | ML/2 = |  | 0
| rotation 2 = |  | 0 | radians | [7 empty] | rotation 2 = |  | 0 | radians
| rotation 2 at c/L brg = |  | 0 | radians | [7 empty] | rotation 2 at c/L brg = |  | 0 | radians
| S rotation at c/L of brg = |  | 0 | radians | [7 empty] | S rotation at c/L of brg = |  | 0 | radians
| Group 3 | [10 empty] | Group 3
| N = |  | 0 | N | [7 empty] | N = |  | 0 | N
| deflection 1 = |  | 0 | mm
| e = |  | -300 | mm | [7 empty] | e = |  | -400.1301 | mm
| Pe = M = |  | 0 | N.mm | [7 empty] | Pe = M = |  | 0 | N.mm
| ML2/8 = |  | 0
| deflection 2 = |  | 0 | mm
| S deflection (total length) = |  | 0 | mm
| rotation 1 = |  | 0 | radians | [7 empty] | rotation 1 = |  | 0 | radians
| rotation 1 at c/L brg = |  | 0 | radians | 0 | 0 | [5 empty] | rotation 1 at c/L brg = |  | 0 | radians | 0 | 0
| ML/2 = |  | 0 | [8 empty] | ML/2 = |  | 0
| rotation 2 = |  | 0 | radians | [7 empty] | rotation 2 = |  | 0 | radians
| rotation 2 at c/L brg = |  | 0 | radians | [7 empty] | rotation 2 at c/L brg = |  | 0 | radians
| S rotation at c/L of brg = |  | 0 | radians | [7 empty] | S rotation at c/L of brg = |  | 0 | radians
| Straight (fully bonded ) Strands |  |  |  |  | Straight (debonded ) Strands | [5 empty] | Straight (fully bonded ) Strands |  |  |  |  | Straight (debonded ) Strands
| Pe = M = |  | 419242780.6639 | N.mm |  | Pe = M = |  | 167697112.2656 | N.mm |  |  | Pe = M = |  | 532334630.9615 | N.mm |  | Pe = M = |  | 212933852.3846 | N.mm
| ML2/8 = |  | 16332845365986598 |  |  | EI = |  | 658728648520890 | N.mm2 | [7 empty] | EI = |  | 1.8222e+15 | N.mm2
| deflection (total length) = |  | 24.7945 | mm |  | bonded length = |  | 14654 | mm | [7 empty] | bonded length = |  | 14654 | mm
| ML/2 = |  | 3.7007e+12 |  |  | deflection = |  | 9.6314 | mm |  |  | ML/2 = |  | 4.6989e+12 |  |  | rotation 2 at c/L brg = |  | -0.00085618 | radians
| rotation = |  | -0.0056179 | radians |  | rotation 2 at c/L brg = |  | -0.0018653 | radians |  |  | rotation = |  | -0.0025787 | radians
| rotation 2 at c/L brg = |  | -0.0054772 | radians | [7 empty] | rotation 2 at c/L brg = |  | -0.0025141 | radians
| Deflection from girder end to c/L of bearing = |  |  |  | 2.1548 | mm
| Therefore Initial Deflection for total girder length = |  |  |  | 43.5781 | mm | [5 empty] | Therefore Final Rotation from Prestressing = |  |  | -0.0042814 | radians
| Therefore Initial Deflection for c/L of bearings span = |  |  |  | 41.4233 | mm
| Therefore Initial Rotation for total girder length = |  |  |  | -0.0087609 | radians
STR BONDED and STR BONDED (2) | [7 empty] | STR BONDED2 and STR BONDED2 (2) | [7 empty] | STR BONDED3 and STR BONDED3 (2)
WHERE LAYER 1 DEBONDED STRANDS TRANSFER IS COMPLETE, THEREFORE NO DEBONDED STRANDS IN LAYER 1 | [7 empty] | WHERE LAYER 2 DEBONDED STRANDS TRANSFER IS COMPLETE, THEREFORE NO DEBONDED STRANDS IN LAYER 2 | [7 empty] | WHERE LAYER 3 DEBONDED STRANDS TRANSFER IS COMPLETE, THEREFORE NO DEBONDED STRANDS IN LAYER 3
| BOND STARTING AT |  | 1.5 | m |  |  |  |  | BOND STARTING AT |  | 0 | m |  |  |  |  | BOND STARTING AT |  | 0 | m
| BOND COMPLETED AT |  | 2.262 | m |  |  |  |  | BOND COMPLETED AT |  | 0.762 | m |  |  |  |  | BOND COMPLETED AT |  | 0.762 | m
If Group 3 is last group to be draped | [7 empty] | If Group 3 is last group to be draped | [7 empty] | If Group 3 is last group to be draped
| distance from bottom of girder to centroid of strands in group three = |  |  |  | 0 | cm |  |  | distance from bottom of girder to centroid of strands in group three = |  |  |  | 0 | cm |  |  | distance from bottom of girder to centroid of strands in group three = |  |  |  | 0 | cm
| distance from bottom of girder to centroid of all strands = |  |  |  | 13.1725 | cm |  |  | distance from bottom of girder to centroid of all strands = |  |  |  | 17.0594 | cm |  |  | distance from bottom of girder to centroid of all strands = |  |  |  | 17.0594 | cm
If Group 2 is last group to be draped | [7 empty] | If Group 2 is last group to be draped | [7 empty] | If Group 2 is last group to be draped
| distance from bottom of girder to centroid of strands in group two = |  |  |  | 0 | cm |  |  | distance from bottom of girder to centroid of strands in group two = |  |  |  | 0 | cm |  |  | distance from bottom of girder to centroid of strands in group two = |  |  |  | 0 | cm
| distance from bottom of girder to centroid of all strands = |  |  |  | 13.1725 | cm |  |  | distance from bottom of girder to centroid of all strands = |  |  |  | 17.0594 | cm |  |  | distance from bottom of girder to centroid of all strands = |  |  |  | 17.0594 | cm
If Group 1 is last group to be draped or there are no draped strands | [7 empty] | If Group 1 is last group to be draped or there are no draped strands | [7 empty] | If Group 1 is last group to be draped or there are no draped strands
| distance from bottom of girder to centroid of strands in group one = |  |  |  | 27.575 | cm |  |  | distance from bottom of girder to centroid of strands in group one = |  |  |  | 33.825 | cm |  |  | distance from bottom of girder to centroid of strands in group one = |  |  |  | 33.825 | cm
| distance from bottom of girder to centroid of all strands = |  |  |  | 13.1725 | cm |  |  | distance from bottom of girder to centroid of all strands = |  |  |  | 17.0594 | cm |  |  | distance from bottom of girder to centroid of all strands = |  |  |  | 17.0594 | cm
Effective prestressing at STR BONDED: | [7 empty] | Effective prestressing at STR BONDED2: | [7 empty] | Effective prestressing at STR BONDED3:
Layer 1: | 14 |  | 1 |  |  |  |  | Layer 1: | 14 |  | 1 |  |  |  |  | Layer 1: | 14 |  | 1
| 10 |  | 1 | [5 empty] | 10 |  | 1 | [5 empty] | 10 |  | 1
| nothing | within | within | all |  |  |  |  | nothing | within | within | all |  |  |  |  | nothing | within | within | all
| debonded | debonding | transfer | bonded |  |  |  |  | debonded | debonding | transfer | bonded |  |  |  |  | debonded | debonding | transfer | bonded
| 0% | 0% | 0% | 100% | 100% |  |  |  | 0% | 71.43% | 0% | 0% | 71.43% |  |  |  | 0% | 71.43% | 0% | 0% | 71.43%
Layer 2: | 0 |  | 1 | 0 |  |  |  | Layer 2: | 0 |  | 1 | 0 |  |  |  | Layer 2: | 0 |  | 1 | 0
| 0 |  | 1 | [5 empty] | 0 |  | 1 | [5 empty] | 0 |  | 1
| nothing | within | within | all |  |  |  |  | nothing | within | within | all |  |  |  |  | nothing | within | within | all
| debonded | debonding | transfer | bonded |  |  |  |  | debonded | debonding | transfer | bonded |  |  |  |  | debonded | debonding | transfer | bonded
| 0% | 0% | 0% | 0% | 0% |  |  |  | 0% | 0% | 0% | 0% | 100% |  |  |  | 0% | 0% | 0% | 0% | 0%
Layer 3: | 0 |  | 1 | 0 |  |  |  | Layer 3: | 0 |  | 1 | 0 |  |  |  | Layer 3: | 0 |  | 1 | 0
| 0 |  | 1 | [5 empty] | 0 |  | 1 | [5 empty] | 0 |  | 1
| nothing | within | within | all |  |  |  |  | nothing | within | within | all |  |  |  |  | nothing | within | within | all
| debonded | debonding | transfer | bonded |  |  |  |  | debonded | debonding | transfer | bonded |  |  |  |  | debonded | debonding | transfer | bonded
| 0% | 0% | 0% | 0% | 0% |  |  |  | 0% | 0% | 0% | 0% | 0% |  |  |  | 0% | 0% | 0% | 0% | 100%
STR SECT 1-2 and STR SECT 1-2 (2) | [7 empty] | STR SUPPORT | [7 empty] | STR SUPPORT (2)
|  | LOCATION AT | 1 | m |  |  |  | dist from girder end to construction support |  |  | 1 | m |  |  |  | dist from girder end to C/L of shoeplate/bearing support |  |  | 1 | m
If Group 3 is last group to be draped | [7 empty] | If Group 3 is last group to be draped | [7 empty] | If Group 3 is last group to be draped
| distance from bottom of girder to centroid of strands in group three = |  |  |  | 0 | cm |  |  | distance from bottom of girder to centroid of strands in group three = |  |  |  | 0 | cm |  |  | distance from bottom of girder to centroid of strands in group three = |  |  |  | 0 | cm
| distance from bottom of girder to centroid of all strands = |  |  |  | 16.6875 | cm |  |  | distance from bottom of girder to centroid of all strands = |  |  |  | 16.6875 | cm |  |  | distance from bottom of girder to centroid of all strands = |  |  |  | 16.6875 | cm
cm
If Group 2 is last group to be draped | [7 empty] | If Group 2 is last group to be draped | [7 empty] | If Group 2 is last group to be draped
| distance from bottom of girder to centroid of strands in group two = |  |  |  | 0 | cm |  |  | distance from bottom of girder to centroid of strands in group two = |  |  |  | 0 | cm |  |  | distance from bottom of girder to centroid of strands in group two = |  |  |  | 0 | cm
| distance from bottom of girder to centroid of all strands = |  |  |  | 16.6875 | cm |  |  | distance from bottom of girder to centroid of all strands = |  |  |  | 16.6875 | cm |  |  | distance from bottom of girder to centroid of all strands = |  |  |  | 16.6875 | cm
If Group 1 is last group to be draped or there are no draped strands | [7 empty] | If Group 1 is last group to be draped or there are no draped strands | [7 empty] | If Group 1 is last group to be draped or there are no draped strands
| distance from bottom of girder to centroid of strands in group one = |  |  |  | 32.8333 | cm |  |  | distance from bottom of girder to centroid of strands in group one = |  |  |  | 32.8333 | cm |  |  | distance from bottom of girder to centroid of strands in group one = |  |  |  | 32.8333 | cm
| distance from bottom of girder to centroid of all strands = |  |  |  | 16.6875 | cm |  |  | distance from bottom of girder to centroid of all strands = |  |  |  | 16.6875 | cm |  |  | distance from bottom of girder to centroid of all strands = |  |  |  | 16.6875 | cm
Effective prestressing at STR SECT 1-2 and STR SECT 1-2 (2): | [7 empty] | Effective prestressing at STR SUPPORT: | [7 empty] | Effective prestressing at STR SUPPORT (2):
Layer 1: | 14 |  | 1 |  |  |  |  | Layer 1: | 14 |  | 1 |  |  |  |  | Layer 1: | 14 |  | 1
| 10 |  | 1 | [5 empty] | 10 |  | 1 | [5 empty] | 10 |  | 1
| nothing | within | within | all |  |  |  |  | nothing | within | within | all |  |  |  |  | nothing | within | within | all
| debonded | debonding | transfer | bonded |  |  |  |  | debonded | debonding | transfer | bonded |  |  |  |  | debonded | debonding | transfer | bonded
| 0% | 71.43% | 0% | 0% | 71.43% |  |  |  | 0% | 71.43% | 0% | 0% | 71.43% |  |  |  | 0% | 71.43% | 0% | 0% | 71.43%
Layer 2: | 0 |  | 1 |  |  |  |  | Layer 2: | 0 |  | 1 |  |  |  |  | Layer 2: | 0 |  | 1
| 0 |  | 1 | [5 empty] | 0 |  | 1 | [5 empty] | 0 |  | 1
| nothing | within | within | all |  |  |  |  | nothing | within | within | all |  |  |  |  | nothing | within | within | all
| debonded | debonding | transfer | bonded |  |  |  |  | debonded | debonding | transfer | bonded |  |  |  |  | debonded | debonding | transfer | bonded
| 0% | 0% | 0% | 0% | 0% |  |  |  | 0% | 0% | 0% | 0% | 0% |  |  |  | 0% | 0% | 0% | 0% | 0%
Layer 3: | 0 |  | 1 | 0 |  |  |  | Layer 3: | 0 |  | 1 | 0 |  |  |  | Layer 3: | 0 |  | 1 | 0
| 0 |  | 1 | [5 empty] | 0 |  | 1 | [5 empty] | 0 |  | 1
| nothing | within | within | all |  |  |  |  | nothing | within | within | all |  |  |  |  | nothing | within | within | all
| debonded | debonding | transfer | bonded |  |  |  |  | debonded | debonding | transfer | bonded |  |  |  |  | debonded | debonding | transfer | bonded
| 0% | 0% | 0% | 0% | 0% |  |  |  | 0% | 0% | 0% | 0% | 0% |  |  |  | 0% | 0% | 0% | 0% | 0%
STR MID | [7 empty] | STRX P and STRX ULSX N | [7 empty] | Adjusted area of prestressing for Layer 1 Strands projecting beyond girder end:
|  | LOCATION AT | 17.5 | m | [5 empty] | LOCATION AT | 0.154 | m | [7 empty] | Left End | Right End
[16 empty] | Number of Layer 1 Strands beyond girder end: |  |  |  | 0 | 0
If Group 3 is last group to be draped | [7 empty] | If Group 3 is last group to be draped | [7 empty] | Percent of developed strands beyond girder end (%): |  |  |  | 0 | 0
[20 empty] | 14.44% | 14.44%
| distance from bottom of girder to centroid of strands in group three = |  |  |  | 0 | cm |  |  | distance from bottom of girder to centroid of strands in group three = |  |  |  | 0 | cm |  |  |  |  | #REF!
| distance from bottom of girder to centroid of all strands = |  |  |  | 8.5 | cm |  |  | distance from bottom of girder to centroid of all strands = |  |  |  | 18.0092 | cm |  |  |  |  | #REF!
| distance from bottom of girder to centroid of all strands including temporary strands |  |  |  | 8.5 | cm | [7 empty] | cm |  |  | nothing | within | within
[17 empty] | debonded | debonding | transfer
[16 empty] | Layer 1 Left End: | 0% | 14.44% | 0%
If Group 2 is last group to be draped | [7 empty] | If Group 2 is last group to be draped | [7 empty] | Layer 1 Right End: | 0% | 14.44% | 0% | 14.44%
| distance from bottom of girder to centroid of strands in group two = |  |  |  | 0 | cm |  |  | distance from bottom of girder to centroid of strands in group two = |  |  |  | 0 | cm
| distance from bottom of girder to centroid of all strands = |  |  |  | 8.5 | cm |  |  | distance from bottom of girder to centroid of all strands = |  |  |  | 18.0092 | cm
| distance from bottom of girder to centroid of all strands including temporary strands |  |  |  | 8.5 | cm
If Group 1 is last group to be draped or there are no draped strands | [7 empty] | If Group 1 is last group to be draped or there are no draped strands | [7 empty] | for SHEAR1 X:
[18 empty] | Layer 1 |  | Layer 2
| distance from bottom of girder to centroid of strands in group one = |  |  |  | 12 | cm |  |  | distance from bottom of girder to centroid of strands in group one = |  |  |  | 36.3583 | cm |  |  | Aps (bonded): | 0 |  | 0
| distance from bottom of girder to centroid of all strands = |  |  |  | 8.5 | cm |  |  | distance from bottom of girder to centroid of all strands = |  |  |  | 18.0092 | cm |  |  |  | 282.9396 |  | 0
| distance from bottom of girder to centroid of all strands including temporary strands |  |  |  | 8.5 | cm | [11 empty] | 0 |  | 0 | mm2
[18 empty] | 282.9396 | mm2
STR MID: | [7 empty] | STRX P and STRX ULSX N: | [8 empty] | Aps (debonded): | 560 | mm2 | 0 | mm2
Layer 1: | 14 |  | 1 |  |  |  |  | Layer 1: | 14 |  | 1
| 10 |  | 1 | [5 empty] | 10 |  | 0.2021 | [5 empty] | Draped Strands: | % Developed
| nothing | within | within | all |  |  |  |  | nothing | within | within | all | [5 empty] | Left End | Right end
| debonded | debonding | transfer | bonded |  |  |  |  | debonded | debonding | transfer | bonded | [5 empty] | 72.44% | 72.44% | JUNK
| 0% | 0% | 0% | 100% | 100% |  |  |  | 0% | 14.44% | 0% | 0% | 14.44% |  |  |  |  | 100% | 20.21% | NOT USED
Layer 2: | 0 |  | 1 |  |  |  |  | Layer 2: | 0 |  | 0.2021
| 0 |  | 1 | [5 empty] | 0 |  | 0.2021
| nothing | within | within | all |  |  |  |  | nothing | within | within | all
| debonded | debonding | transfer | bonded |  |  |  |  | debonded | debonding | transfer | bonded
| 0% | 0% | 0% | 0% | 0% |  |  |  | 0% | 0% | 0% | 0% | 0%
Layer 3: | 0 |  | 1 | 0 |  |  |  | Layer 3: | 0 |  | 0.2021 | 0
| 0 |  | 1 | [5 empty] | 0 |  | 0.2021
| nothing | within | within | all |  |  |  |  | nothing | within | within | all
| debonded | debonding | transfer | bonded |  |  |  |  | debonded | debonding | transfer | bonded
| 0% | 0% | 0% | 0% | 0% |  |  |  | 0% | 0% | 0% | 0% | 0%
STR GR1 and STR GR1 (2) | [7 empty] | STR GR2 and STR GR2 (2) | [7 empty] | STR GR3 and STR GR3 (2) | [6 empty] | max hold-down location
|  | LOCATION AT | 6 | m | [5 empty] | LOCATION AT | 0 | m | [5 empty] | LOCATION AT | 0 | m |  |  | 6
used by Jim
[8 empty] | If Group 3 is last group to be draped | [7 empty] | If Group 3 is last group to be draped
If Group 3 is last group to be draped
| distance from bottom of girder to centroid of strands in group three = |  |  |  | 0 | cm |  |  | distance from bottom of girder to centroid of strands in group three = |  |  |  | 0 | cm |  |  | distance from bottom of girder to centroid of strands in group three = |  |  |  | 0 | cm
| distance from bottom of girder to centroid of all strands = |  |  |  | 8.5 | cm |  |  | distance from bottom of girder to centroid of all strands = |  |  |  | 12 | cm |  |  | distance from bottom of girder to centroid of all strands = |  |  |  | 12 | cm
[6 empty] | cm | [7 empty] | cm | [7 empty] | cm
[8 empty] | If Group 2 is last group to be draped | [7 empty] | If Group 2 is last group to be draped
If Group 2 is last group to be draped
| distance from bottom of girder to centroid of strands in group two = |  |  |  | 0 | cm |  |  | distance from bottom of girder to centroid of strands in group two = |  |  |  | 0 | cm |  |  | distance from bottom of girder to centroid of strands in group two = |  |  |  | 0 | cm
| distance from bottom of girder to centroid of all strands = |  |  |  | 8.5 | cm |  |  | distance from bottom of girder to centroid of all strands = |  |  |  | 12 | cm |  |  | distance from bottom of girder to centroid of all strands = |  |  |  | 12 | cm
[8 empty] | If Group 1 is last group to be draped or there are no draped strands | [7 empty] | If Group 1 is last group to be draped or there are no draped strands
If Group 1 is last group to be draped or there are no draped strands
| distance from bottom of girder to centroid of strands in group one = |  |  |  | 12 | cm |  |  | distance from bottom of girder to centroid of strands in group one = |  |  |  | 12 | cm |  |  | distance from bottom of girder to centroid of strands in group one = |  |  |  | 12 | cm
| distance from bottom of girder to centroid of all strands = |  |  |  | 8.5 | cm |  |  | distance from bottom of girder to centroid of all strands = |  |  |  | 8.5 | cm |  |  | distance from bottom of girder to centroid of all strands = |  |  |  | 8.5 | cm
STR GR1 and STR GR1 (2) | [7 empty] | STR GR2 and STR GR2 (2) | [7 empty] | STR GR3 and STR GR3 (2)
Layer 1: | 14 |  | 1 |  |  |  |  | Layer 1: | 14 |  | 1 |  |  |  |  | Layer 1: | 14 |  | 1
| 10 |  | 1 | [5 empty] | 10 |  | 0 | [5 empty] | 10 |  | 0
| nothing | within | within | all |  |  |  |  | nothing | within | within | all |  |  |  |  | nothing | within | within | all
| debonded | debonding | transfer | bonded |  |  |  |  | debonded | debonding | transfer | bonded |  |  |  |  | debonded | debonding | transfer | bonded
| 0% | 0% | 0% | 100% | 100% |  |  |  | 0% | 0% | 0% | 0% | 0% |  |  |  | 0% | 0% | 0% | 0% | 0%
Layer 2: | 0 |  | 1 |  |  |  |  | Layer 2: | 0 |  | 0 |  |  |  |  | Layer 2: | 0 |  | 0
| 0 |  | 1 | [5 empty] | 0 |  | 0 | [5 empty] | 0 |  | 0
| nothing | within | within | all |  |  |  |  | nothing | within | within | all |  |  |  |  | nothing | within | within | all
| debonded | debonding | transfer | bonded |  |  |  |  | debonded | debonding | transfer | bonded |  |  |  |  | debonded | debonding | transfer | bonded
| 0% | 0% | 0% | 0% | 0% |  |  |  | 0% | 0% | 0% | 0% | 0% |  |  |  | 0% | 0% | 0% | 0% | 0%
Layer 3: | 0 |  | 1 | 0 |  |  |  | Layer 3: | 0 |  | 0 | 0 |  |  |  | Layer 3: | 0 |  | 0 | 0
| 0 |  | 1 | [5 empty] | 0 |  | 0 | [5 empty] | 0 |  | 0
| nothing | within | within | all |  |  |  |  | nothing | within | within | all |  |  |  |  | nothing | within | within | all
| debonded | debonding | transfer | bonded |  |  |  |  | debonded | debonding | transfer | bonded |  |  |  |  | debonded | debonding | transfer | bonded
| 0% | 0% | 0% | 0% | 0% |  |  |  | 0% | 0% | 0% | 0% | 0% |  |  |  | 0% | 0% | 0% | 0% | 0%
Effective Prestressing:
| nmbr of draped strands within | 400.1301 | mm from tens. face of girder (flexural tens. zone) at design location:
| half depth = | 412.5 | mm
| use | 400.1301 | mm
| group 1: |  | 98.7167 | mm to bottom first strand from centroid of group 1 strands |  |  |  | group 2: |  | 0 | mm to bottom first strand from centroid of group 2 strands |  |  |  | group 3: |  | 0 | mm to bottom first strand from centroid of group 3 strands
| first strand |  | 2 |  |  |  |  | first strand |  | 0 |  |  |  |  | first strand |  | 0
| second strand |  | 2 |  |  |  |  | second strand |  | 0 |  |  |  |  | second strand |  | 0
| third strand |  | 0 |  |  |  |  | third strand |  | 0 |  |  |  |  | third strand |  | 0
| fourth strand |  | 0 |  |  |  |  | fourth strand |  | 0 |  |  |  |  | fourth strand |  | 0
| fifth strand |  | 0 |  |  |  |  | fifth strand |  | 0 |  |  |  |  | fifth strand |  | 0
| sixth strand |  | 0 |  |  |  |  | sixth strand |  | 0 |  |  |  |  | sixth strand |  | 0
| seventh strand |  | 0 |  |  |  |  | seventh strand |  | 0 |  |  |  |  | seventh strand |  | 0
| eigth strand |  | 0 |  |  |  |  | eigth strand |  | 0 |  |  |  |  | eigth strand |  | 0
| ninth strand |  | 0 |  |  |  |  | ninth strand |  | 0 |  |  |  |  | ninth strand |  | 0
| tenth strand |  | 0 |  |  |  |  | tenth strand |  | 0 |  |  |  |  | tenth strand |  | 0
|  | # of effective strands = | 4 | [5 empty] | # of effective strands = | 0 | [5 empty] | # of effective strands = | 0
SHEAR1 X
|  |  | LOCATION AT | 0.154 | m
If Group 3 is last group to be draped
|  | distance from bottom of girder to centroid of effective strands in group three = |  |  |  | 0 | cm
|  | distance from bottom of girder to centroid of all effective strands = |  |  |  | 13.9778 | cm
|  | number of effective group 3 straight strands = |  |  |  | 0
If Group 2 is last group to be draped
|  | distance from bottom of girder to centroid of effective strands in group two = |  |  |  | 0 | cm
|  | distance from bottom of girder to centroid of all effective strands = |  |  |  | 13.9778 | cm
|  | number of effective group 2 straight strands = |  |  |  | 0
If Group 1 is last group to be draped or there are no draped strands
|  | distance from bottom of girder to centroid of effective strands in group one = |  |  |  | 31.4225 | cm
|  | distance from bottom of girder to centroid of all effective strands = |  |  |  | 13.9778 | cm
|  | number of effective group 1 straight strands = |  |  |  | 14
| Therefore, distance from bottom of girder to centroid of all effective strands = |  |  |  |  | 13.9778 | cm
Vp: | Group 1 c.g. at end = |  |  | 370 | mm
| Group 1 c.g. at hold-down = |  |  | 120 | mm
| Vp = |  |  | 40.3125 | kN
| Group 2 c.g. at end = |  |  | 0 | mm
| Group 2 c.g. at hold-down = |  |  | 0 | mm
| Vp = |  |  | 0 | kN
| Group 3 c.g. at end = |  |  | 0 | mm
| Group 3 c.g. at hold-down = |  |  | 0 | mm
| Vp = |  |  | 0 | kN
|  |  | Vp = | 40.3125 | kN
[5 empty] | (with sidewalks, frequent ped. use = 1; with sidewalk, occasional ped. use = 2; without sidewalks = 3) = | 3
Allowable static deflection: |  | sidewalk w/frequent ped. use |  | 3
|  | sidewalk w/occassional ped. use |  | 0
|  | w/o sidewalks |  | 0
0
0
20.6912
0
20.6912
STR X:
NOTE: also check locations at |  | 1.5 | m and | 2.262 | m from girder end when using the SHEAR1 worksheet
STRX P: | approx. area of girder below centroid of prestressing: |  |  | 854
0
|  |  |  | 854 | cm2
| distance from girder bottom to reinforcing centroid = |  |  | 7 | cm
SHEAR1 X: | see cell SHEAR1X for additional info than that provided below
| 1) | use 'h' = depth of beam = 1, or depth of beam plus deck thickness = blank
| therefore; ex = | 0.02236 | 0.02236
| b using at least min. amount of transverse reinf. = 1 or no transverse reinf. = 2 |  |  |  | 1
| therefore; ex = | 0 | 0
|  | Errors if > 0 |  |  | Positive Moment Region: |  | Is a check for longitudinal reinforcing required (yes = 1, blank = no) |  |  |  | 1
|  | 1 |  |  | Negative Moment Region: |  | Is a check for longitudinal reinforcing required (yes = 1, blank = no)
|  |  | 0 |  | Positive Moment Region:
|  |  | 0 |  | Negative Moment Region:
1
| for Pos Mom Region | 2
0
0
0
| for Neg Mom Region | 0
2
SHEAR2: | v = | 0.375 |  | Errors if > 0 |  | l1 | c
| v = | 6.5625 |  |  |  | 1 | 0.25
| v = | 6.5 |  | 1 |  | 0.85 | 0.5
|  |  |  | 1 |  | 0.75 | 1
| v = | 0.375
DISPLACEMENT |  | conc. gg = |  | 2500 | kg / m3
|  | f'cg = |  | 38 | MPa
|  | Eci = |  | 30872.1072 | MPa
For BRIDGframe (to establish FEM for prestress creep effects):
- based on final prestress forces and composite section properties
|  | Left End |  | Right End
| prestr. | -0.0045204 |  | 0.0045204
[5 empty] | Left |  | Right
| Fixed End Moment each end of girder (total all girders) = |  |  |  | -91684.995 | kN.m | 91685.4184 | kN.m
| Compressive Force (total all girders) = |  |  |  | 32249.9868 | kN
GENERAL DATA:
Deflection in mm
Elevations in m
|  | PR. T/CONC. DECK Profile EL. @ 1.0L = | 394.161 |  |  | CONC. DECK TOP EL. @ 1.0L = | 394.405
|  | W.P. STA. | 289.375 |  |  | W.P. STA. | 306.775
| asphalt and waterproofing thickness = |  |  | 90 | mm
| deflection from deck formwork at 0.5L = |  |  | -4 | mm
| Deck Haunch Design: |  |  |  | haunch variable = | 75 | mm
[5 empty] | maximum haunch height = | 125 | mm
[5 empty] | minimum haunch height = | 25 | mm
[5 empty] | depth of undercut at c/L brg. left end = | 0 | mm
[5 empty] | depth of undercut at c/L brg. right end = | 0 | mm
[5 empty] | distance between screed EL. and T/deck fascia = | 93 | mm | (exterior girders only) (T/deck fascia must be higher than screed elev.)
[5 empty] | height of deck fascia = | 350 | mm | (exterior girders only)
[5 empty] | deck thickness = | 225 | mm | (exterior girders only)
[5 empty] | exterior girder | No
Using At-Erection Multipliers as per CHBDC Table C8.8
multiplier = 1.85 for girder; 1.80 for prestressing; deck = 1.00
|  | 0.0L c/L brg | 0.1L | 0.2L | 0.3L | 0.4L | 0.5L
| screed EL. | 394.071 | 394.1056 | 394.1382 | 394.1677 | 394.1961 | 394.2215
| girder | 0 | -16.43 | -29.2089 | -38.3367 | -43.8134 | -45.6389
| deck | 0 | -8.2793 | -14.7188 | -19.3184 | -22.0782 | -22.9981
| Other | 0 | 0 | 0 | 0 | 0 | 0
| prestr. | 0 | 26.1553 | 46.4982 | 61.0289 | 69.7474 | 72.6535
| formwork | 0 | -1.44 | -2.56 | -3.36 | -3.84 | -4 | formwork and formwork rebound is in the screed elevations
| formwork rebound | 0 | 0.25 | 0.5 | 1 | 1.5 | 2 | so do not include again.
| Int. Haunch Ht. | 75 | 75.4 | 76.1 | 75.8 | 76.6 | 76.5
| T/girder EL. | 393.771 | 393.8052 | 393.8371 | 393.8669 | 393.8945 | 393.92
| Ext. Haunch Ht. | 43 | 43.4 | 44.1 | 43.8 | 44.6 | 44.5
|  | 0.6L | 0.7L | 0.8L | 0.9L | 1.0L c/L brg
| screed EL. | 394.2441 | 394.2657 | 394.2842 | 394.3016 | 394.315
| girder | -43.8134 | -38.3367 | -29.2089 | -16.43 | 0
| deck | -22.0782 | -19.3184 | -14.7188 | -8.2793 | 0
| Other | 0 | 0 | 0 | 0 | 0
| prestr. | 69.7474 | 61.0289 | 46.4982 | 26.1553 | 0
| formwork | -3.84 | -3.36 | -2.56 | -1.44 | 0 | formwork and formwork rebound is in the screed elevations
| formwork rebound | 1.5 | 1 | 0.5 | 0.25 | 0 | so do not include again.
| Int. Haunch Ht. | 75.8 | 76.2 | 75.7 | 76.2 | 75
| T/girder EL. | 393.9433 | 393.9645 | 393.9835 | 394.0004 | 394.015
| Ext. Haunch Ht. | 43.8 | 44.2 | 43.7 | 44.2 | 43
| * |  |  |  | 0 | 0 | 0 | 0 | 0
| * |  |  |  | 0 | 0 | 0
Screed Elevation Design:
Using At-Erection Multipliers as per Structural Manual 7.2.7
multiplier = 1.10 for deck and sidl, use 1.0 for all other multipliers
|  | 0.0L c/L brg | 0.1L | 0.2L | 0.3L | 0.4L | 0.5L
| deck | 0 | -9.1073 | -16.1907 | -21.2503 | -24.286 | -25.2979
| Other | 0 | 0 | 0 | 0 | 0 | 0
| formwork | 0 | -1.44 | -2.56 | -3.36 | -3.84 | -4
| formwork rebound | 0 | 0.25 | 0.5 | 1 | 1.5 | 2
| sidl | 0 | -2 | -3 | -4 | -5 | -6
| soil pressure | 0 | 0.3 | 0.5 | 0.6 | 0.7 | 0.8
| Pr. Asph. EL. | 394.161 | 394.185 | 394.21 | 394.234 | 394.259 | 394.283
| Screed EL. | 394.071 | 394.1056 | 394.1382 | 394.1677 | 394.1961 | 394.2215
|  | 0.6L | 0.7L | 0.8L | 0.9L | 1.0L
| deck | -24.286 | -21.2503 | -16.1907 | -9.1073 | 0
| Other | 0 | 0 | 0 | 0 | 0
| formwork | -3.84 | -3.36 | -2.56 | -1.44 | 0
| formwork rebound | 1.5 | 1 | 0.5 | 0.25 | 0
| sidl | -5 | -4 | -3 | -2 | 0
| soil pressure | 0.7 | 0.6 | 0.5 | 0.3 | 0
| Pr. Asph. EL. | 394.307 | 394.332 | 394.356 | 394.381 | 394.405
| Screed EL. | 394.2441 | 394.2657 | 394.2842 | 394.3016 | 394.315
Formwork deflections are multiplied by I naked / I composite
Formwork deflection is the amount of rebound after the formwork is removed
and the section now acting as composite
| Rotation in radians: | -2: for establishing girder undercutting or shoe plate design
Using At-Erection Multipliers as per CHBDC Table C8.8 and Structural Manual 7.2.8
multiplier = 1.85 for girder; 1.80 for prestressing; 1.00 for deck
|  | Left End |  | Right End
| girder | 0: 0.0084845; -3: -0.0084846
| prestr. | 0: -0.016655; -3: 0.016655
| deck | 0: 0.0042755; -3: -0.0042755
| Other | 0: 0; -3: 0
| girder slope | 0: -0.014; -3: -0.014; -5: difference in elevation at each end / length
| formwork | 0: 0.0013333; -3: -0.0013333
| formwork rebound | 0: -0.00066667; -3: 0.00066667
| Summary | 0: -0.017228; -3: -0.010772
Provide undercut with opposite rotation to that shown in Summary
| Rotation in radians: | -2: for bearing design
Assumes a composite slab.
Using Final Multipliers as per CHBDC Table C8.8
multiplier = 2.40 for girder; 2.20 for prestressing; 2.30 for deck; 3.00 for SIDL
| Subtract initial undercutting rotation (Yes or No) | -4: Yes | CHECK: |  |  |  | No
|  | 0: Left End; -3: Right End |  | Left End |  | Right End
| girder | 0: 0.0025224; -3: -0.0025224 | girder | 0.011007 |  | -0.011007
| prestr. | 0: -0.0037011; -3: 0.003701 | prestr. | -0.020356 |  | 0.020356
| deck | 0: 0.0055581; -3: -0.0055581 | deck | 0.0098336 |  | -0.0098336
| Other | 0: 0; -3: 0 | 0 | 0 |  | 0
| girder slope | 0: 0; -3: 0 | girder slope | -0.014 |  | -0.014
| formwork | 0: 0; -3: 0 | formwork | 0.004 |  | -0.004
| formwork rebound | 0: 0; -3: 0 | formwork rebound | -0.002 |  | 0.002
| sidl | 0: 0.002; -3: -0.002; -5: from BRIDGframe | sidl | 0.002 |  | -0.002
| sidl | 0: 0.006; -3: -0.006; -5: x multiplier | sidl | 0.006 |  | -0.006
| Summary | 0: 0.01038; -3: -0.01038 | Summary | -0.0055152 |  | -0.022485
Add the above rotations and associated reactions to the various conditions
from the remainder of the loads including no remaining loads
Above SIDL is only applicable when the C/L of rotation is at C/L of bearing

## Sections
| girder top flange width (cm) | top flange depth (cm) | web(s) width (cm) | girder bott flange width (cm) | bott flange depth (cm)
Section | [5 empty] | depth (cm) | area (cm2) | Inertia (cm4) | y bottom (cm)
CPCI 2300 | 91 | 12.5 | 16 | 66 | 20 | 230 | 6273.75 | 44194000 | -113.6
CPCI 1900 | 91 | 12.5 | 16 | 66 | 20 | 190 | 5633.75 | 27414000 | -94
CPCI 1600 | 91 | 12.5 | 16 | 66 | 20 | 160 | 5153.75 | 17813000 | -79.3
CPCI 1500 | 91 | 12.5 | 16 | 66 | 20 | 150 | 4993.75 | 15138000 | -74.5
CPCI 1400 | 56 | 15 | 16 | 66 | 18 | 140 | 4275 | 10493000 | -63.8
CPCI 1200 | 41 | 15 | 16 | 56 | 18 | 120 | 3317.5 | 5537000 | -52.9
CPCI 900 | 31 | 15 | 16 | 46 | 15 | 90 | 2272.5 | 1994300 | -40
AASHTO 6 | 106.5 | 13 | 30.5 | 71.5 | 20.5 | 183 | 7062.8 | 30787000 | -92.4
AASHTO 5 | 106.5 | 13 | 30.5 | 71.5 | 20.5 | 160.5 | 6601.5 | 22006000 | -81.2
AASHTO 4 | 50.5 | 20.5 | 20.5 | 66.5 | 20.5 | 137.5 | 5130.8 | 10952000 | -62.8
AASHTO 3 | 41 | 18 | 18 | 56 | 18 | 115 | 3661.3 | 5354000 | -51.5
AASHTO 2 | 30 | 15 | 15 | 45 | 15 | 90.5 | 2313.8 | 2022000 | -40.2
AASHTO 1 | 30 | 10 | 15 | 41 | 13 | 71.5 | 7785.8 | 955000 | -32
NU 2800 x 185 | 126 | 6.5 | 18.5 | 101 | 13.5 | 280 | 8011.1 | 81484000 | -129.8
NU 2800 x 160 | 123.5 | 6.5 | 16 | 98.5 | 13.5 | 280 | 7311.1 | 76829000 | -128.78
NU 2400 x 185 | 126 | 6.5 | 18.5 | 101 | 13.5 | 240 | 7271.1 | 55486000 | -110.6
NU 2400 x 160 | 123.5 | 6.5 | 16 | 98.5 | 13.5 | 240 | 6671.16 | 52548424 | -109.76
NU 2000 x 185 | 126 | 6.5 | 18.5 | 101 | 13.5 | 200 | 6531.1 | 35292000 | -91.6
NU 2000 x 160 | 123.5 | 6.5 | 16 | 98.5 | 13.5 | 200 | 6031.18 | 33588255 | -90.95
NU 1900 x 160 | 123.5 | 6.5 | 16 | 98.5 | 13.5 | 190 | 5871.18 | 29619037.3 | -86.28
NU 1800 x 160 | 123.5 | 6.5 | 16 | 98.5 | 13.5 | 180 | 5711.18 | 25941968.9 | -81.64
NU 1600 x 185 | 126 | 6.5 | 18.5 | 101 | 13.5 | 160 | 5791.1 | 20342000 | -72.9
NU 1600 x 160 | 123.5 | 6.5 | 16 | 98.5 | 13.5 | 160 | 5391.1 | 19431000 | -72.42
NU 1400 x 160 | 123.5 | 6.5 | 16 | 98.5 | 13.5 | 140 | 5071.18 | 13992520.4 | -63.29
NU 1200 x 185 | 126 | 6.5 | 18.5 | 101 | 13.5 | 120 | 5051.1 | 9928000 | -54.6
NU 1200 x 160 | 123.5 | 6.5 | 16 | 98.5 | 13.5 | 120 | 4751.18 | 9558719.7 | -54.28
NU 900 x 160 | 123.5 | 6.5 | 16 | 98.5 | 13.5 | 90 | 4271.18 | 4648934.8 | -41.04
I-GIRDER 2750 | 150 | 7.5 | 15 | 80 | 18 | 275 | 7827 | 85480000 | -143.8
I-GIRDER 2300 | 100 | 10 | 15 | 80 | 18 | 230 | 6527 | 48390000 | -111.2
I-GIRDER 2000 | 85 | 10 | 14 | 71 | 18 | 200 | 5286 | 29170000 | -95.16
I-GIRDER 1727 | 66 | 12.7 | 12.7 | 71 | 17.8 | 172.7 | 4331 | 17770000 | -79.22
I-GIRDER 1473 | 61 | 10.2 | 12.7 | 61 | 15.2 | 147.3 | 3400 | 9860000 | -68.63
I-GIRDER 1295 | 50.8 | 10.2 | 12.7 | 61 | 15.2 | 129.5 | 3044 | 6600000 | -57.52
I-GIRDER 1118 | 40.6 | 10.2 | 12.7 | 61 | 15.2 | 111.8 | 2689 | 4110000 | -46.73
I-GIRDER 914 | 35.6 | 8.9 | 12.7 | 50.8 | 12.7 | 91.4 | 1985 | 1980000 | -39.68
NEBT 2200 | 120 | 8.5 | 18 | 81 | 22 | 220 | 6974.18 | 45413762.2 | -106.4
NEBT 2100 | 120 | 8.5 | 18 | 81 | 22 | 210 | 6793.53 | 40442835.1 | -99.8
NEBT 2000 | 120 | 8.5 | 18 | 81 | 22 | 200 | 6612.89 | 35812551.9 | -95.1
NEBT 1800 | 120 | 8.5 | 18 | 81 | 22 | 180 | 6251.6 | 27537954.4 | -85.6
NEBT 1600 | 120 | 8.5 | 18 | 81 | 22 | 160 | 5896.76 | 20512051.2 | -76.1
NEBT 1400 | 120 | 8.5 | 18 | 81 | 22 | 140 | 5535.47 | 14665539.7 | -66.8
NEBT 1200 | 120 | 8.5 | 18 | 81 | 22 | 120 | 5174.18 | 9924455.6 | -57.5
NEBT 1000 | 120 | 8.5 | 18 | 81 | 22 | 100 | 4812.89 | 6214418.4 | -48.4
B 1000 - 1220w | 122 | 14 | 25 | 122 | 14 | 100 | 5328.5 | 7276000 | -50
B 900 - 1220w | 122 | 14 | 25 | 122 | 14 | 90 | 5078.5 | 5577000 | -45
B 800 - 1220w | 122 | 14 | 25 | 122 | 14 | 80 | 4828.5 | 4131000 | -40
B 700 - 1220w | 122 | 14 | 25 | 122 | 14 | 70 | 4578.5 | 2927000 | -35
B 1000 - 915w | 91.5 | 14 | 25 | 91.5 | 14 | 100 | 4474.5 | 5746048.1 | -50
B 900 - 915w | 91.5 | 14 | 25 | 91.5 | 14 | 90 | 4224.5 | 4384042.3 | -45
B 800 - 915w | 91.5 | 14 | 25 | 91.5 | 14 | 80 | 3974.5 | 3233261.4 | -40
B 700 - 915w | 91.5 | 14 | 25 | 91.5 | 14 | 70 | 3724.5 | 2281205.6 | -35
con-force (Sask) B 710 | 121.6 | 14 | 29.6 | 117.8 | 14 | 71 | 4594.38 | 2960000 | -35.9
con-force (Sask) B 635 | 121.6 | 15 | 38.6 | 117.8 | 11.5 | 63.5 | 4359.88 | 2130000 | -32.5
con-force (Sask) B 535 | 121.6 | 12.5 | 38.6 | 117.8 | 11.5 | 53.5 | 3973.88 | 1350000 | -27.3
con-force B 1300S | 110 | 12.5 | 25 | 119.4 | 14 | 130 | 5704 | 12860000 | -63.1
con-force B 1300 | 110 | 12.5 | 25 | 119.4 | 10 | 130 | 5327 | 11810000 | -66.7
con-force B 1100 | 110 | 12.5 | 25 | 119.4 | 10 | 110 | 4827 | 7770000 | -56.5
con-force B 900 | 110 | 12.5 | 25 | 119.4 | 10 | 90 | 4327 | 4690000 | -46.2
con-force DB 700 | 110 | 12.5 | 32 | 119.4 | 9 | 70 | 4160.35 | 2530000 | -35.7
con-force DB 600 | 110 | 12.5 | 32 | 119.4 | 9 | 60 | 3840.35 | 1690000 | -30.6
con-force DB 500 | 110 | 12.5 | 32 | 119.4 | 9 | 50 | 3520.35 | 1040000 | -25.4
con-force SC 1206x510 | 120.6 | 13 | 45.6 | 119 | 13 | 51 | 4669.94 | 1270000 | -25.6
S 600 - 1220w | 122 | 14.75 | 35.5 | 122 | 14.75 | 60 | 5348.05 | 2090000 | -30
S 500 - 1220w | 122 | 9.75 | 35.5 | 122 | 9.75 | 50 | 4128.05 | 1165000 | -25
S 400 - 1220w | 122 | 9.75 | 60.5 | 122 | 9.75 | 40 | 3889.8 | 624700 | -20
S 300 - 1220w | 122 | 30 | 122 | 122 | 30 | 30 | 3660 | 274500 | -15
S 600 - 915w | 91.5 | 14.75 | 30.5 | 91.5 | 14.75 | 60 | 4028.8 | 1562043 | -30
S 500 - 915w | 91.5 | 9.75 | 30.5 | 91.5 | 9.75 | 50 | 3113.8 | 868168 | -25
S 400 - 915w | 91.5 | 9.75 | 50.5 | 91.5 | 9.75 | 40 | 3000 | 470661.3 | -20
S 300 - 915w | 91.5 | 30 | 91.5 | 91.5 | 30 | 30 | 2745 | 205875 | -15
SI-915 | 89.3 | 30.5 | 91.5 | 91.5 | 30.5 | 30.5 | 2787 | 215800 | -15.2
SII-915 | 89.3 | 8.8 | 48.3 | 91.5 | 8.8 | 38.1 | 2835 | 404800 | -19
SIII-915 | 89.3 | 10.1 | 38.3 | 91.5 | 10.1 | 45.7 | 3168 | 687400 | -22.9
SIV-915 | 89.3 | 11.4 | 28.3 | 91.5 | 11.4 | 53.3 | 3419 | 1071700 | -26.7
SV-915 | 89.3 | 16.5 | 28.3 | 91.5 | 16.5 | 63.5 | 4348 | 1863100 | -31.7
SI-1220 | 119.8 | 30.5 | 91.5 | 122 | 30.5 | 30.5 | 3716 | 287700 | -15.2
SII-1220 | 119.8 | 8.8 | 58.3 | 122 | 8.8 | 38.1 | 3671 | 536800 | -19
SIII-1220 | 119.8 | 10.1 | 43.3 | 122 | 10.1 | 45.7 | 4051.6 | 909700 | -22.9
SIV-1220 | 119.8 | 11.4 | 33.3 | 122 | 11.4 | 53.3 | 4535 | 1436700 | -26.7
SV-1220 | 119.8 | 16.5 | 33.3 | 122 | 16.5 | 63.5 | 5774 | 2500300 | -31.7
BI-915 | 89.5 | 14 | 24 | 91.5 | 14 | 68.5 | 3615 | 2095100 | -34.3
BII-915 | 89.5 | 14 | 24 | 91.5 | 14 | 83.8 | 4003 | 3544300 | -41.9
BIII-915 | 89.5 | 14 | 24 | 91.5 | 14 | 99.1 | 4390 | 5458700 | -49.5
BIV-915 | 89.5 | 14 | 24 | 91.5 | 14 | 106.7 | 4584 | 6603300 | -53.3
BI-1220 | 120 | 14 | 24 | 122 | 14 | 68.6 | 4468 | 2744700 | -34
BII-1220 | 120 | 14 | 24 | 122 | 14 | 83.8 | 4855 | 4599300 | -41.5
BIII-1220 | 120 | 14 | 24 | 122 | 14 | 99.1 | 5242 | 7008000 | -49
BIV-1220 | 120 | 14 | 24 | 122 | 14 | 106.7 | 5435 | 8453200 | -52.8